## MOP_E
Report for previous day | [5 empty] | Date of Reporting: |  | 15-Feb-2024
A. Power Supply Position at All India and Regional level
|  | NR | WR | SR | ER | NER | TOTAL
Demand Met during Evening Peak hrs(MW) (at 19:00 hrs; from RLDCs) |  | 54468 | 61534 | 49940 | 21063 | 2657 | 189662
Peak Shortage (MW) |  | 0 | 0 | 0 | 0 | 0 | 0
Energy Met (MU) |  | 1189 | 1478.7 | 1274.35 | 442.53 | 49.36 | 4433.94
Hydro Gen (MU) |  | 95.1 | 40.76 | 40.9 | 21.25 | 8.05 | 206.06
Wind Gen (MU) |  | 11.55 | 93.341 | 78.81 | - | - | 183.701
Solar Gen (MU)* |  | 134.49 | 70.76 | 127.27 | 5.07 | 1.04 | 338.63
Energy Shortage (MU) |  | 0.79 | 0.75 | 0 | 0.75 | 0.34 | 2.63
Maximum Demand Met During the Day (MW) (From NLDC SCADA) |  | 63160 | 72357 | 63234 | 21830 | 2812 | 220547
Time Of Maximum Demand Met |  | 10:38 | 10:43 | 11:30 | 18:56 | 18:01 | 10:44
B. Frequency Profile (%)
Region | FVI | < 49.7 | 49.7 - 49.8 | 49.8 - 49.9 | < 49.9 | 49.9 - 50.05 | > 50.05
All India | 0.036 | 0 | 0.35 | 2.59 | 2.94 | 76.04 | 21.02
C. Power Supply Position in States
|  | Max.Demand | Shortage during | Energy Met | Drawal | OD(+)/UD(-) | Max OD | Energy
Region | States | Met during the day (MW) | maximum Demand (MW) | (MU) | Schedule (MU) | (MU) | (MW) | Shortage (MU)
| Punjab | 8702 | 0 | 164.47 | 63.75 | -1.66 | 137 | 0
| Haryana | 8709 | 100 | 157.42 | 117.89 | 0.5 | 204 | 0.29
| Rajasthan | 17724 | 0 | 324.27 | 112.64 | -2.18 | 61 | 0
| Delhi | 4673 | 0 | 76.39 | 65.66 | -0.4 | 252 | 0
NR | UP | 17939 | 0 | 320.92 | 73.17 | 0.15 | 424 | 0
| Uttarakhand | 2497 | 0 | 43.56 | 30.98 | 0.62 | 126 | 0
| HP | 2133 | 0 | 36.29 | 31.48 | -0.13 | 140 | 0
| J&K(UT) & Ladakh(UT) | 2814 | 0 | 58.01 | 54.51 | -0.63 | 120 | 0.5
| Chandigarh | 258 | 0 | 3.97 | 4.15 | -0.18 | 9 | 0
| Railways_NR ISTS | 175 | 0 | 3.69 | 3.57 | 0.12 | 22 | 0
| Chhattisgarh | 5516 | 0 | 116.4 | 52.9 | -1.5 | 261 | 0
| Gujarat | 19478 | 0 | 393.6 | 122.8 | -0.2 | 715 | 0
| MP | 15575 | 0 | 297.2 | 177.9 | -2.2 | 533 | 0.75
WR | Maharashtra | 28694 | 0 | 598.5 | 187.4 | 0.8 | 849 | 0
| Goa | 703 | 0 | 12.9 | 14.1 | -1.3 | 39 | 0
| DNHDDPDCL | 1286 | 0 | 29.2 | 29.4 | -0.2 | 48 | 0
| AMNSIL | 817 | 0 | 18.4 | 8.9 | 0.2 | 239 | 0
| BALCO | 523 | 0 | 12.5 | 12.5 | 0 | 123 | 0
| Andhra Pradesh | 12470 | 0 | 224.3 | 77.17 | 0.06 | 911 | 0
| Telangana | 14539 | 0 | 278.83 | 148.89 | 0.27 | 606 | 0
SR | Karnataka | 16175 | 0 | 309.78 | 132.65 | -0.17 | 1039 | 0
| Kerala | 4482 | 0 | 90.27 | 73.59 | 1.48 | 311 | 0
| Tamil Nadu | 17261 | 0 | 361.71 | 178.12 | -1.09 | 690 | 0
| Puducherry | 429 | 0 | 9.46 | 9.16 | -0.27 | 48 | 0
| Bihar | 4666 | 0 | 84.91 | 74.59 | 0.55 | 331 | 0.12
| DVC | 3413 | 0 | 71.95 | -48.36 | -0.15 | 298 | 0
| Jharkhand | 1624 | 0 | 28.95 | 22.3 | -2.78 | 205 | 0.63
ER | Odisha | 5251 | 0 | 108.67 | 28.52 | -1.56 | 354 | 0
| West Bengal | 6843 | 0 | 145.94 | 22.25 | -2.97 | 178 | 0
| Sikkim | 114 | 0 | 1.92 | 1.92 | 0 | 23 | 0
| Railways_ER ISTS | 13 | 0 | 0.19 | 0.16 | 0.03 | 0 | 0
| Arunachal Pradesh | 171 | 0 | 3.01 | 2.6 | 0.32 | 39 | 0
| Assam | 1578 | 0 | 28.27 | 22.49 | 0.13 | 158 | 0.08
| Manipur | 212 | 0 | 2.9 | 2.88 | 0.02 | 42 | 0.26
NER | Meghalaya | 390 | 0 | 6.58 | 5.25 | -0.24 | 65 | 0
| Mizoram | 141 | 0 | 2.37 | 1.67 | 0.12 | 34 | 0
| Nagaland | 154 | 0 | 2.42 | 2.52 | -0.17 | 17 | 0
| Tripura | 227 | 0 | 3.81 | 3.53 | 0.05 | 77 | 0
D. Transnational Exchanges (MU) - Import(+ve)/Export(-ve)
|  | Bhutan | Nepal | Bangladesh | Godda -> Bangladesh
Actual (MU) |  | -9.4 | -14.137 | -21.284 | -27.83
Day Peak (MW) |  | -512 | -698.05 | -1064 | -1280
E. Import/Export by Regions (in MU) - Import(+ve)/Export(-ve); OD(+)/UD(-)
|  | NR | WR | SR | ER | NER | TOTAL
Schedule(MU) |  | 214.31 | -270.72 | 192.08 | -146.31 | 10.64 | 0
Actual(MU) |  | 209.18 | -285.08 | 218.079 | -156.46 | 11.69 | -2.591
O/D/U/D(MU) |  | -5.13 | -14.36 | 25.999 | -10.15 | 1.05 | -2.591
F. Generation Outage(MW)
|  | NR | WR | SR | ER | NER | TOTAL | % Share
Central Sector |  | 7835.19 | 11863.85 | 4889 | 4312 | 910.5 | 29810.54 | 55.5421
State Sector |  | 7705.5 | 8836.5 | 4561 | 2539 | 219.4 | 23861.4 | 44.4579
Total |  | 15540.69 | 20700.35 | 9450 | 6851 | 1129.9 | 53671.94 | 100
G. Sourcewise generation (Gross) (MU)
|  | NR | WR | SR | ER | NER | All India | % Share
Coal |  | 716.92 | 1586.03 | 730.23 | 664.33 | 9.75 | 3707.26 | 77.0138
Lignite |  | 29.94 | 19.08 | 62.38 | 0 | 0 | 111.4 | 2.3142
Hydro |  | 95.1 | 40.76 | 40.9 | 21.25 | 8.05 | 206.06 | 4.2806
Nuclear |  | 31.38 | 25.37 | 51.74 | 0 | 0 | 108.49 | 2.2537
Gas, Naptha & Diesel |  | 14.64 | 46.56 | 6.5 | 0 | 24.6 | 92.3 | 1.9174
RES (Wind, Solar, Biomass & Others) |  | 169.88 | 166.341 | 243.86 | 7.13 | 1.04 | 588.251 | 12.2202
Total |  | 1057.86 | 1884.141 | 1135.61 | 692.71 | 43.44 | 4813.761 | 100
Share of RES in total generation (%) |  | 16.0456 | 8.8259 | 21.4683 | 1.0292 | 2.3886 | 12.2155
Share of Non-fossil fuel (Hydro,Nuclear and RES) in total generation(%) |  | 28.0742 | 12.3639 | 29.6502 | 4.1011 | 21.107 | 18.7858
H. All India Demand Diversity Factor |  |  |  | I. All India Peak Demand and shortage at Solar and Non-Solar Hour
Based on Regional Max Demands |  | 1.012 |  |  | Max Demand Met(MW) |  | Time | Shortage(MW)
Based on State Max Demands |  | 1.035 |  | Solar hr | 220547 |  | 10:44 | 281
|  |  |  | Non-Solar hr | 196345 |  | 18:54 | 0
Diversity factor = Sum of regional or state maximum demands / All India maximum demand
**Note: All generation MU figures are gross
***Godda (Jharkhand) -> Bangladesh power exchange is through the radial connection (isolated from Indian Grid)
Solar Hours -> 07:00 to 17:00hrs and rest are Non-Solar Hours
*Source: RLDCs for solar connected to ISTS; SLDCs for embedded solar. Limited visibility of embedded solar data.
Executive Director-NLDC

## IR-Line
INTER-REGIONAL EXCHANGES
Import=(+ve) /Export =(-ve) for NET (MU)
[6 empty] | Date of Reporting: |  |  | 15-Feb-2024
Sl No | Voltage Level | Line Details | No. of Circuit | Max Import (MW) | Max Export (MW) | Import (MU) | Export (MU) |  | NET (MU)
Import/Export of ER (With NR)
1 | HVDC | ALIPURDUAR-AGRA | 2 | 0 | 0 | 0 | 0 |  | 0
2 | HVDC | PUSAULI B/B | - | 0 | 49 | 0 | 1.24 |  | -1.24
3 | 765 kV | GAYA-VARANASI | 2 | 0 | 1040 | 0 | 15.7 |  | -15.7
4 | 765 kV | SASARAM-FATEHPUR | 1 | 0 | 584 | 0 | 9.84 |  | -9.84
5 | 765 kV | GAYA-BALIA | 1 | 0 | 666 | 0 | 10.05 |  | -10.05
6 | 400 kV | PUSAULI-VARANASI | 1 | 29 | 44 | 0 | 0.31 |  | -0.31
7 | 400 kV | PUSAULI -ALLAHABAD | 1 | 0 | 77 | 0 | 0.75 |  | -0.75
8 | 400 kV | MUZAFFARPUR-GORAKHPUR | 2 | 138 | 562 | 0 | 3.97 |  | -3.97
9 | 400 kV | PATNA-BALIA | 2 | 0 | 588 | 0 | 16.38 |  | -16.38
10 | 400 kV | NAUBATPUR-BALIA | 2 | 0 | 490 | 0 | 5.38 |  | -5.38
11 | 400 kV | BIHARSHARIFF-BALIA | 2 | 139 | 229 | 0 | 2.3 |  | -2.3
12 | 400 kV | MOTIHARI-GORAKHPUR | 2 | 0 | 514 | 0 | 7.34 |  | -7.34
13 | 400 kV | BIHARSHARIFF-VARANASI | 2 | 0 | 364 | 0 | 5 |  | -5
14 | 220 kV | SAHUPURI-KARAMNASA | 1 | 0 | 120 | 0 | 1.57 |  | -1.57
15 | 132 kV | NAGAR UNTARI-RIHAND | 1 | 0 | 0 | 0.08 | 0 |  | 0.08
16 | 132 kV | GARWAH-RIHAND | 1 | 30 | 0 | 0.36 | 0 |  | 0.36
17 | 132 kV | KARMANASA-SAHUPURI | 1 | 0 | 0 | 0 | 0 |  | 0
18 | 132 kV | KARMANASA-CHANDAULI | 1 | 0 | 0 | 0 | 0 |  | 0
ER-NR | [5 empty] | 0.44 | 79.83 |  | -79.39
Import/Export of ER (With WR)
1 | 765 kV | JHARSUGUDA-DHARAMJAIGARH | 4 | 607 | 137 | 5.5 | 0 |  | 5.5
2 | 765 kV | NEW RANCHI-DHARAMJAIGARH | 2 | 231 | 804 | 0 | 5.26 |  | -5.26
3 | 765 kV | JHARSUGUDA-DURG | 2 | 0 | 552 | 0 | 9.94 |  | -9.94
4 | 400 kV | JHARSUGUDA-RAIGARH | 4 | 0 | 623 | 0 | 9.84 |  | -9.84
5 | 400 kV | RANCHI-SIPAT | 2 | 13 | 271 | 0 | 2.06 |  | -2.06
6 | 220 kV | BUDHIPADAR-RAIGARH | 1 | 0 | 142 | 0 | 1.93 |  | -1.93
7 | 220 kV | BUDHIPADAR-KORBA | 2 | 114 | 45 | 1.25 | 0 |  | 1.25
ER-WR | [5 empty] | 6.75 | 29.03 |  | -22.28
Import/Export of ER (With SR)
1 | HVDC | JEYPORE-GAZUWAKA B/B | 2 | 0 | 390 | 0 | 8.71 |  | -8.71
2 | HVDC | TALCHER-KOLAR BIPOLE | 2 | 0 | 2009 | 0 | 45.24 |  | -45.24
3 | 765 kV | ANGUL-SRIKAKULAM | 2 | 0 | 2680 | 0 | 51.91 |  | -51.91
4 | 400 kV | TALCHER-I/C | 2 | 264 | 318 | 0 | 0.52 |  | -0.52
5 | 220 kV | BALIMELA-UPPER-SILERRU | 1 | 0 | 0 | 0 | 0 |  | 0
ER-SR | [5 empty] | 0 | 105.86 |  | -105.86
Import/Export of ER (With NER)
1 | 400 kV | BINAGURI-BONGAIGAON | 2 | 138 | 57 | 0.59 | 0.28 |  | 0.31
2 | 400 kV | ALIPURDUAR-BONGAIGAON | 2 | 457 | 58 | 3.72 | 0 |  | 3.72
3 | 220 kV | ALIPURDUAR-SALAKATI | 2 | 97 | 7 | 1.06 | 0 |  | 1.06
ER-NER | [5 empty] | 5.37 | 0.28 |  | 5.09
Import/Export of NER (With NR)
1 | HVDC | BISWANATH CHARIALI-AGRA | 2 | 703 | 0 | 16.69 | 0 |  | 16.69
NER-NR | [5 empty] | 16.69 | 0 |  | 16.69
Import/Export of WR (With NR)
1 | HVDC | CHAMPA-KURUKSHETRA | 2 | 0 | 2007 | 0 | 44.37 |  | -44.37
2 | HVDC | VINDHYACHAL B/B | - | 224 | 0 | 6.03 | 0 |  | 6.03
3 | HVDC | MUNDRA-MOHINDERGARH | 2 | 0 | 980 | 0 | 20.6 |  | -20.6
4 | 765 kV | GWALIOR-AGRA | 2 | 0 | 2243 | 0 | 27.34 |  | -27.34
5 | 765 kV | GWALIOR-PHAGI | 2 | 152 | 1654 | 0.13 | 21.79 |  | -21.66
6 | 765 kV | JABALPUR-ORAI | 2 | 0 | 970 | 0 | 19.91 |  | -19.91
7 | 765 kV | GWALIOR-ORAI | 1 | 1009 | 0 | 15.62 | 0 |  | 15.62
8 | 765 kV | SATNA-ORAI | 1 | 0 | 1043 | 0 | 18.92 |  | -18.92
9 | 765 kV | BANASKANTHA-CHITORGARH | 2 | 590 | 891 | 3.43 | 5.45 |  | -2.02
10 | 765 kV | VINDHYACHAL-VARANASI | 2 | 0 | 2024 | 0 | 29.03 |  | -29.03
11 | 400 kV | ZERDA-KANKROLI | 1 | 109 | 173 | 0.66 | 0.91 |  | -0.25
12 | 400 kV | ZERDA -BHINMAL | 1 | 487 | 419 | 2.85 | 2.67 |  | 0.18
13 | 400 kV | VINDHYACHAL -RIHAND | 1 | 492 | 0 | 11.07 | 0 |  | 11.07
14 | 400 kV | RAPP-SHUJALPUR | 2 | 458 | 409 | 2.44 | 2.21 |  | 0.23
15 | 220 kV | BHANPURA-RANPUR | 1 | 62 | 98 | 0.25 | 0.67 |  | -0.42
16 | 220 kV | BHANPURA-MORAK | 1 | 0 | 30 | 1.18 | 0.07 |  | 1.11
17 | 220 kV | MEHGAON-AURAIYA | 1 | 108 | 0 | 1.45 | 0 |  | 1.45
18 | 220 kV | MALANPUR-AURAIYA | 1 | 75 | 14 | 0.79 | 0.01 |  | 0.78
19 | 132 kV | GWALIOR-SAWAI MADHOPUR | 1 | 0 | 0 | 0 | 0 |  | 0
20 | 132 kV | RAJGHAT-LALITPUR | 2 | 0 | 0 | 0 | 0 |  | 0
WR-NR | [5 empty] | 45.9 | 193.95 |  | -148.05
Import/Export of WR (With SR)
1 | HVDC | BHADRAWATI B/B | - | 0 | 1013 | 0 | 19.33 |  | -19.33
2 | HVDC | RAIGARH-PUGALUR | 2 | 0 | 5012 | 0 | 83.53 |  | -83.53
3 | 765 kV | SOLAPUR-RAICHUR | 2 | 1131 | 1124 | 3.89 | 8.12 |  | -4.23
4 | 765 kV | WARDHA-NIZAMABAD | 2 | 0 | 2351 | 0 | 39.03 |  | -39.03
5 | 765 kV | WARORA-WARANGAL(NEW) | 2 | 0 | 2318 | 0 | 38.54 |  | -38.54
6 | 400 kV | KOLHAPUR-KUDGI | 2 | 1630 | 0 | 23.28 | 0 |  | 23.28
7 | 220 kV | KOLHAPUR-CHIKODI | 2 | 0 | 0 | 0 | 0 |  | 0
8 | 220 kV | PONDA-AMBEWADI | 1 | 0 | 0 | 0 | 0 |  | 0
9 | 220 kV | XELDEM-AMBEWADI | 1 | 0 | 115 | 2.16 | 0 |  | 2.16
WR-SR | [5 empty] | 29.33 | 188.55 |  | -159.22
INTERNATIONAL EXCHANGES | [7 empty] | Import(+ve)/Export(-ve)
State |  | Region | Line Name |  | Max (MW) | Min (MW) | Avg (MW) |  | Energy Exchange (MU)
|  | ER | 400kV MANGDECHHU-ALIPURDUAR 1,2&3 i.e. ALIPURDUAR RECEIPT (from MANGDECHU HEP 4*180MW) |  | -193.64 | 185.736 | -71.77 |  | -1.7225
|  | ER | 400kV TALA-BINAGURI 1,2,4 (& 400kV MALBASE - BINAGURI) i.e. BINAGURI RECEIPT (from TALA HEP 6*170MW) |  | -323.414 | 239.517 | -70.42 |  | -1.69
BHUTAN |  | ER | 220kV CHUKHA-BIRPARA 1&2 (& 220kV MALBASE - BIRPARA) i.e. BIRPARA RECEIPT (from CHUKHA HEP 4*84MW) |  | -388.737 | -106.173 | -248.63 |  | -5.967
|  | NER | 132kV GELEPHU-SALAKATI |  | -22.6 | 0 | -11.667 |  | -0.28
|  | NER | 132kV MOTANGA-RANGIA |  | 29.6 | 3.8 | 10.833 |  | 0.26
|  | NR | NEPAL IMPORT (FROM UP) |  | 0 | 0 | 0 |  | -1.13
NEPAL |  | NR | 132kV MAHENDRANAGAR-TANAKPUR(NHPC) |  | 0 | 0 | 0 |  | -1.56
|  | ER | NEPAL IMPORT (FROM BIHAR) |  | -166.05 | -4.9 | -86.958 |  | -2.087
|  | ER | 400kV DHALKEBAR-MUZAFFARPUR 1&2 |  | -452 | -197 | -390 |  | -9.36
|  | ER | BHERAMARA B/B HVDC (B'DESH) |  | -928 | -640 | -779.33 |  | -18.704
BANGLADESH |  | ER (Isolated from Indian Grid) | 400kV GODDA_TPS-RAHANPUR (B'DESH) D/C |  | -1280 | -808 | -1159.583 |  | -27.83
|  | NER | 132kV COMILLA-SURAJMANI NAGAR 1&2 |  | -136 | 0 | -107.5 |  | -2.58

## CrossBorder
|  | CROSS BORDER EXCHANGE SCHEDULE | [5 empty] | Date of Reporting: |  |  | 15-Feb-2024
Export From India (in MU)
T-GNA
| GNA |  |  | COLLECTIVE
Country | (ISGS/PPA) |  | BILATERAL | IDAM |  |  | RTM |  |  |  |  | TOTAL
|  |  | TOTAL | IEX | PXIL | HPX | IEX |  | PXIL | HPX
Bhutan | 0 |  | 0 | 11.82 | 0 | 0 | 0.48 |  | 0 | 0 |  | 12.3
Nepal | 0.29 |  | 0 | 9.33 | 0 | 0 | 0.57 |  | 0 | 0 |  | 10.19
Bangladesh | 18.66 |  | 0 | 0 | 0 | 0 | 0 |  | 0 | 0 |  | 18.66
Myanmar | 0 |  | 0 | 0 | 0 | 0 | 0 |  | 0 | 0 |  | 0
Total Export | 18.95 |  | 0 | 21.15 | 0 | 0 | 1.05 |  | 0 | 0 |  | 41.15
Import by India(in MU)
T-GNA
| GNA |  |  | COLLECTIVE
Country | (ISGA/PPA) |  | BILATERAL | IDAM |  |  | RTM |  |  |  |  | TOTAL
|  |  | TOTAL | IEX | PXIL | HPX | IEX |  | PXIL | HPX
Bhutan | 0.4 |  | 0 | 0 | 0 | 0 | 0 |  | 0 | 0 |  | 0.4
Nepal | 0 |  | 0 | 0 | 0 | 0 | 0 |  | 0 | 0 |  | 0
Bangladesh | 0 |  | 0 | 0 | 0 | 0 | 0 |  | 0 | 0 |  | 0
Myanmar | 0 |  | 0 | 0 | 0 | 0 | 0 |  | 0 | 0 |  | 0
Total Import | 0.4 |  | 0 | 0 | 0 | 0 | 0 |  | 0 | 0 |  | 0.4
Net from India(in MU) -ve : Export / +ve : Import
T-GNA
| GNA |  |  | COLLECTIVE
Country | (ISGS/PPA) |  | BILATERAL | IDAM |  |  | RTM |  |  |  |  | TOTAL
|  |  | TOTAL | IEX | PXIL | HPX | IEX |  | PXIL | HPX
Bhutan | 0.4 |  | 0 | -11.82 | 0 | 0 | -0.48 |  | 0 | 0 |  | -11.9
Nepal | -0.29 |  | 0 | -9.33 | 0 | 0 | -0.57 |  | 0 | 0 |  | -10.19
Bangladesh | -18.66 |  | 0 | 0 | 0 | 0 | 0 |  | 0 | 0 |  | -18.66
Myanmar | 0 |  | 0 | 0 | 0 | 0 | 0 |  | 0 | 0 |  | 0
Total Net | -18.55 |  | 0 | -21.15 | 0 | 0 | -1.05 |  | 0 | 0 |  | -40.75