## MOP_E
Report for previous day |  |  |  |  | Date of Reporting: |  | 15-Mar-2023
A. Power Supply Position at All India and Regional level
|  | NR | WR | SR | ER | NER | TOTAL
Demand Met during Evening Peak hrs(MW) (at 19:00 hrs; from RLDCs) |  | 51899 | 60127 | 49008 | 22849 | 2786 | 186669
Peak Shortage (MW) |  | 230 | 248 | 0 | 234 | 0 | 712
Energy Met (MU) |  | 1123 | 1427.4 | 1294.55 | 487.7 | 48.72 | 4381.37
Hydro Gen (MU) |  | 145.64 | 46.09 | 72.9 | 25.51 | 5.44 | 295.58
Wind Gen (MU) |  | 6.99 | 48.5 | 35.38 | - | - | 90.87
Solar Gen (MU)* |  | 127.81 | 56.83 | 128.34 | 4.88 | 0.83 | 318.69
Energy Shortage (MU) |  | 3.27 | 0.94 | 0 | 5.01 | 0.14 | 9.36
Maximum Demand Met During the Day (MW) (From NLDC SCADA) |  | 54805 | 66081 | 63867 | 23781 | 2874 | 207202
Time Of Maximum Demand Met (From NLDC SCADA) |  | 11:52 | 11:32 | 12:16 | 18:34 | 18:02 | 11:29
B. Frequency Profile (%)
Region | FVI | < 49.7 | 49.7 - 49.8 | 49.8 - 49.9 | < 49.9 | 49.9 - 50.05 | > 50.05
All India | 0.048 | 0 | 0 | 6.05 | 6.05 | 68.31 | 25.63
C. Power Supply Position in States
|  | Max.Demand | Shortage during | Energy Met | Drawal | OD(+)/UD(-) | Max OD | Energy
Region | States | Met during the day(MW) | maximum Demand(MW) | (MU) | Schedule (MU) | (MU) | (MW) | Shortage (MU)
| Punjab | 8142 | 0 | 156.49 | 36.56 | -0.93 | 123 | 0.23
| Haryana | 7414 | 0 | 147.81 | 95.58 | -0.37 | 159 | 0
| Rajasthan | 13671 | 0 | 271.41 | 77.48 | -1.69 | 158 | 0
| Delhi | 3744 | 0 | 75.75 | 73.12 | 0.06 | 248 | 0
NR | UP | 18665 | 0 | 342.32 | 72.34 | 1.88 | 462 | 2.2
| Uttarakhand | 1961 | 0 | 40.13 | 30.59 | 0.49 | 146 | 0.34
| HP | 1789 | 0 | 31.3 | 22.93 | 0.42 | 86 | 0.5
| J&K(UT) & Ladakh(UT) | 2667 | 0 | 54.71 | 45.36 | -0.83 | 164 | 0
| Chandigarh | 191 | 0 | 3.44 | 3.47 | -0.03 | 20 | 0
| Chhattisgarh | 5316 | 0 | 120.5 | 68.4 | -0.1 | 256 | 0.19
| Gujarat | 18705 | 0 | 409.7 | 239.7 | -2.9 | 687 | 0
| MP | 12043 | 0 | 244.5 | 134.6 | -4.2 | 490 | 0.75
WR | Maharashtra | 27830 | 0 | 579.3 | 191.3 | 3.3 | 791 | 0
| Goa | 695 | 0 | 14.2 | 14.4 | -0.6 | 32 | 0
| DNHDDPDCL | 1255 | 0 | 28.9 | 29.4 | -0.5 | 19 | 0
| AMNSIL | 881 | 0 | 18 | 11.5 | 0.1 | 273 | 0
| BALCO | 517 | 0 | 12.3 | 12.5 | -0.2 | 0 | 0
| Andhra Pradesh | 12181 | 0 | 231.82 | 91.38 | 0.11 | 330 | 0
| Telangana | 15254 | 0 | 299.19 | 162.25 | 1.04 | 1008 | 0
SR | Karnataka | 15551 | 0 | 296.45 | 119.13 | 1.45 | 1246 | 0
| Kerala | 4491 | 0 | 92.09 | 73.93 | -0.36 | 216 | 0
| Tamil Nadu | 17705 | 0 | 365.64 | 220.13 | -1.05 | 672 | 0
| Puducherry | 413 | 0 | 9.36 | 9.19 | -0.55 | 23 | 0
| Bihar | 5350 | 0 | 99.82 | 90.26 | -1.21 | 394 | 0.41
| DVC | 3598 | 0 | 74.85 | -50.9 | -0.57 | 205 | 0
| Jharkhand | 1424 | 0 | 27.23 | 22.98 | -1.45 | 174 | 4.6
ER | Odisha | 5410 | 0 | 109.82 | 32.64 | -1.2 | 257 | 0
| West Bengal | 8106 | 0 | 175.21 | 35.63 | -2.03 | 99 | 0
| Sikkim | 47 | 0 | 0.77 | 0.94 | -0.17 | 23 | 0
| Arunachal Pradesh | 154 | 0 | 2.36 | 2.3 | -0.04 | 36 | 0
| Assam | 1671 | 0 | 28.91 | 24.21 | -0.27 | 105 | 0
| Manipur | 200 | 0 | 2.72 | 2.56 | 0.16 | 31 | 0
NER | Meghalaya | 384 | 0 | 6.45 | 5.3 | 0.19 | 42 | 0.14
| Mizoram | 120 | 0 | 1.82 | 1.58 | -0.07 | 7 | 0
| Nagaland | 146 | 0 | 2.43 | 2.41 | -0.05 | 7 | 0
| Tripura | 256 | 0 | 4.03 | 3.88 | -0.22 | 41 | 0
D. Transnational Exchanges (MU) - Import(+ve)/Export(-ve)
|  | Bhutan | Nepal | Bangladesh | Godda -> Bangladesh
Actual (MU) |  | -4.1831 | -13.672 | -24.672 | 0.484
Day Peak (MW) |  | -265 | -612.7 | -1065 | 25.8
E. Import/Export by Regions (in MU) - Import(+ve)/Export(-ve); OD(+)/UD(-)
|  | NR | WR | SR | ER | NER | TOTAL
Schedule(MU) |  | 71.26 | -140.89 | 214.82 | -150.11 | 4.92 | 0
Actual(MU) |  | 69.13 | -145.63 | 215.603 | -150.9 | 5.63 | -6.167
O/D/U/D(MU) |  | -2.13 | -4.74 | 0.783 | -0.79 | 0.71 | -6.167
F. Generation Outage(MW)
|  | NR | WR | SR | ER | NER | TOTAL | % Share
Central Sector |  | 5928.3 | 11332.95 | 3578 | 1987 | 825 | 23651.25 | 45.0609
State Sector |  | 8665.5 | 13730.5 | 3956 | 2369.5 | 324.5 | 29046 | 54.9391
Total |  | 14593.8 | 25063.45 | 7534 | 4356.5 | 1149.5 | 52697.25 | 100
G. Sourcewise generation (Gross) (MU)
|  | NR | WR | SR | ER | NER | All India | % Share
Coal |  | 768.39 | 1468.9 | 738.23 | 693.87 | 11.53 | 3680.92 | 77.0314
Lignite |  | 32.27 | 21.68 | 67.69 | 0 | 0 | 121.64 | 2.5456
Hydro |  | 145.64 | 46.09 | 72.9 | 25.51 | 5.44 | 295.58 | 6.1857
Nuclear |  | 24.69 | 44.25 | 76.42 | 0 | 0 | 145.36 | 3.042
Gas, Naptha & Diesel |  | 12.12 | 16.73 | 6.5 | 0 | 31.23 | 66.58 | 1.3933
RES (Wind, Solar, Biomass & Others) |  | 159.66 | 106.82 | 194.15 | 6.93 | 0.83 | 468.39 | 9.8021
Total |  | 1142.77 | 1704.47 | 1155.89 | 726.31 | 49.03 | 4778.47 | 100
Share of RES in total generation (%) |  | 13.9713 | 6.2671 | 16.7966 | 0.95414 | 1.6928 | 9.8021
Share of Non-fossil fuel (Hydro,Nuclear and RES) in total generation(%) |  | 28.8763 | 11.5672 | 29.7148 | 4.4664 | 12.7881 | 19.0297
H. All India Demand Diversity Factor
Based on Regional Max Demands |  | 1.0203
Based on State Max Demands |  | 1.0519
Diversity factor = Sum of regional or state maximum demands / All India maximum demand
*Source: RLDCs for solar connected to ISTS; SLDCs for embedded solar. Limited visibility of embedded solar data.
**Note: All generation MU figures are gross
***Godda (Jharkhand) -> Bangladesh power exchange is through the radial connection (isolated from Indian Grid)
Executive Director-NLDC

## IR-Line
INTER-REGIONAL EXCHANGES
Import=(+ve) /Export =(-ve) for NET (MU)
[6 empty] | Date of Reporting: |  |  | 15-Mar-2023
Sl No | Voltage Level | Line Details | No. of Circuit | Max Import (MW) | Max Export (MW) | Import (MU) | Export (MU) |  | NET (MU)
Import/Export of ER (With NR)
1 | HVDC | ALIPURDUAR-AGRA | 2 | 0 | 0 | 0 | 0 |  | 0
2 | HVDC | PUSAULI B/B | - | 0 | 296 | 0 | 7.08 |  | -7.08
3 | 765 kV | GAYA-VARANASI | 2 | 0 | 670 | 0 | 9.79 |  | -9.79
4 | 765 kV | SASARAM-FATEHPUR | 1 | 0 | 346 | 0 | 5.38 |  | -5.38
5 | 765 kV | GAYA-BALIA | 1 | 0 | 584 | 0 | 8.8 |  | -8.8
6 | 400 kV | PUSAULI-VARANASI | 1 | 0 | 211 | 0 | 4.23 |  | -4.23
7 | 400 kV | PUSAULI -ALLAHABAD | 1 | 0 | 170 | 0 | 3.7 |  | -3.7
8 | 400 kV | MUZAFFARPUR-GORAKHPUR | 2 | 132 | 509 | 0 | 3.01 |  | -3.01
9 | 400 kV | PATNA-BALIA | 2 | 0 | 419 | 0 | 6.6 |  | -6.6
10 | 400 kV | NAUBATPUR-BALIA | 2 | 0 | 432 | 0 | 6.4 |  | -6.4
11 | 400 kV | BIHARSHARIFF-BALIA | 2 | 117 | 211 | 0 | 0.3 |  | -0.3
12 | 400 kV | MOTIHARI-GORAKHPUR | 2 | 0 | 316 | 0 | 3.65 |  | -3.65
13 | 400 kV | BIHARSHARIFF-VARANASI | 2 | 0 | 244 | 0 | 2.83 |  | -2.83
14 | 220 kV | SAHUPURI-KARAMNASA | 1 | 0 | 165 | 0 | 2.65 |  | -2.65
15 | 132 kV | NAGAR UNTARI-RIHAND | 1 | 0 | 0 | 0 | 0 |  | 0
16 | 132 kV | GARWAH-RIHAND | 1 | 25 | 0 | 0.39 | 0 |  | 0.39
17 | 132 kV | KARMANASA-SAHUPURI | 1 | 0 | 0 | 0 | 0 |  | 0
18 | 132 kV | KARMANASA-CHANDAULI | 1 | 0 | 0 | 0 | 0 |  | 0
ER-NR | [5 empty] | 0.39 | 64.42 |  | -64.03
Import/Export of ER (With WR)
1 | 765 kV | JHARSUGUDA-DHARAMJAIGARH | 4 | 1268 | 0 | 18.49 | 0 |  | 18.49
2 | 765 kV | NEW RANCHI-DHARAMJAIGARH | 2 | 526 | 485 | 0 | 1.77 |  | -1.77
3 | 765 kV | JHARSUGUDA-DURG | 2 | 0 | 981 | 0 | 19.42 |  | -19.42
4 | 400 kV | JHARSUGUDA-RAIGARH | 4 | 0 | 842 | 0 | 16.05 |  | -16.05
5 | 400 kV | RANCHI-SIPAT | 2 | 0 | 276 | 0 | 3.79 |  | -3.79
6 | 220 kV | BUDHIPADAR-RAIGARH | 1 | 0 | 201 | 0 | 3.91 |  | -3.91
7 | 220 kV | BUDHIPADAR-KORBA | 2 | 0 | 131 | 0 | 1.32 |  | -1.32
ER-WR | [5 empty] | 18.49 | 46.26 |  | -27.77
Import/Export of ER (With SR)
1 | HVDC | JEYPORE-GAZUWAKA B/B | 2 | 0 | 653 | 0 | 13.49 |  | -13.49
2 | HVDC | TALCHER-KOLAR BIPOLE | 2 | 0 | 1993 | 0 | 42.31 |  | -42.31
3 | 765 kV | ANGUL-SRIKAKULAM | 2 | 0 | 3094 | 0 | 59.86 |  | -59.86
4 | 400 kV | TALCHER-I/C | 2 | 629 | 247 | 1.73 | 0 |  | 1.73
5 | 220 kV | BALIMELA-UPPER-SILERRU | 1 | 0 | 0 | 0 | 0 |  | 0
ER-SR | [5 empty] | 0 | 115.66 |  | -115.66
Import/Export of ER (With NER)
1 | 400 kV | BINAGURI-BONGAIGAON | 2 | 99 | 57 | 0.69 | 0.13 |  | 0.56
2 | 400 kV | ALIPURDUAR-BONGAIGAON | 2 | 390 | 63 | 4.42 | 0 |  | 4.42
3 | 220 kV | ALIPURDUAR-SALAKATI | 2 | 70 | 17 | 0.42 | 0 |  | 0.42
ER-NER | [5 empty] | 5.53 | 0.13 |  | 5.4
Import/Export of NER (With NR)
1 | HVDC | BISWANATH CHARIALI-AGRA | 2 | 482 | 0 | 11.3 | 0 |  | 11.3
NER-NR | [5 empty] | 11.3 | 0 |  | 11.3
Import/Export of WR (With NR)
1 | HVDC | CHAMPA-KURUKSHETRA | 2 | 0 | 2102 | 0 | 47.61 |  | -47.61
2 | HVDC | VINDHYACHAL B/B | - | 183 | 0 | 4.85 | 0 |  | 4.85
3 | HVDC | MUNDRA-MOHINDERGARH | 2 | 0 | 1499 | 34.51 | 0 |  | 34.51
4 | 765 kV | GWALIOR-AGRA | 2 | 136 | 1730 | 0.06 | 18.51 |  | -18.45
5 | 765 kV | GWALIOR-PHAGI | 2 | 0 | 1882 | 0 | 28.65 |  | -28.65
6 | 765 kV | JABALPUR-ORAI | 2 | 0 | 883 | 0 | 20.34 |  | -20.34
7 | 765 kV | GWALIOR-ORAI | 1 | 985 | 0 | 17.81 | 0 |  | 17.81
8 | 765 kV | SATNA-ORAI | 1 | 0 | 900 | 0 | 16.19 |  | -16.19
9 | 765 kV | BANASKANTHA-CHITORGARH | 2 | 2763 | 0 | 42.21 | 0 |  | 42.21
10 | 765 kV | VINDHYACHAL-VARANASI | 2 | 0 | 2269 | 0 | 31.25 |  | -31.25
11 | 400 kV | ZERDA-KANKROLI | 1 | 487 | 0 | 7.03 | 0 |  | 7.03
12 | 400 kV | ZERDA -BHINMAL | 1 | 801 | 0 | 9.68 | 0 |  | 9.68
13 | 400 kV | VINDHYACHAL -RIHAND | 1 | 956 | 0 | 21.75 | 0 |  | 21.75
14 | 400 kV | RAPP-SHUJALPUR | 2 | 457 | 365 | 2.53 | 2.41 |  | 0.12
15 | 220 kV | BHANPURA-RANPUR | 1 | 0 | 123 | 0 | 2.24 |  | -2.24
16 | 220 kV | BHANPURA-MORAK | 1 | 0 | 30 | 0 | 0.98 |  | -0.98
17 | 220 kV | MEHGAON-AURAIYA | 1 | 111 | 0 | 1.11 | 0 |  | 1.11
18 | 220 kV | MALANPUR-AURAIYA | 1 | 91 | 0 | 1.48 | 0 |  | 1.48
19 | 132 kV | GWALIOR-SAWAI MADHOPUR | 1 | 0 | 0 | 0 | 0 |  | 0
20 | 132 kV | RAJGHAT-LALITPUR | 2 | 0 | 0 | 0 | 0 |  | 0
WR-NR | [5 empty] | 143.02 | 168.18 |  | -25.16
Import/Export of WR (With SR)
1 | HVDC | BHADRAWATI B/B | - | 0 | 1012 | 0 | 23.5 |  | -23.5
2 | HVDC | RAIGARH-PUGALUR | 2 | 0 | 5017 | 0 | 62.14 |  | -62.14
3 | 765 kV | SOLAPUR-RAICHUR | 2 | 234 | 2064 | 0.17 | 22.79 |  | -22.62
4 | 765 kV | WARDHA-NIZAMABAD | 2 | 0 | 3489 | 0 | 58.57 |  | -58.57
5 | 400 kV | KOLHAPUR-KUDGI | 2 | 1135 | 0 | 16.65 | 0 |  | 16.65
6 | 220 kV | KOLHAPUR-CHIKODI | 2 | 0 | 0 | 0 | 0 |  | 0
7 | 220 kV | PONDA-AMBEWADI | 1 | 0 | 0 | 0 | 0 |  | 0
8 | 220 kV | XELDEM-AMBEWADI | 1 | 0 | 122 | 2.52 | 0 |  | 2.52
WR-SR | [5 empty] | 19.34 | 167 |  | -147.66
INTERNATIONAL EXCHANGES | [7 empty] | Import(+ve)/Export(-ve)
State |  | Region | Line Name |  | Max (MW) | Min (MW) | Avg (MW) |  | Energy Exchange (MU)
|  | ER | 400kV MANGDECHHU-ALIPURDUAR 1,2&3 i.e. ALIPURDUAR RECEIPT (from MANGDECHU HEP 4*180MW) |  | 0 | 0 | 0 |  | -2.0716
|  | ER | 400kV TALA-BINAGURI 1,2,4 (& 400kV MALBASE - BINAGURI) i.e. BINAGURI RECEIPT (from TALA HEP 6*170MW) |  | 0 | 0 | 0 |  | -0.362
BHUTAN |  | ER | 220kV CHUKHA-BIRPARA 1&2 (& 220kV MALBASE - BIRPARA) i.e. BIRPARA RECEIPT (from CHUKHA HEP 4*84MW) |  | 0 | 0 | 0 |  | -1.794
|  | NER | 132kV GELEPHU-SALAKATI |  | 45 | 1.29 | 13 |  | 0.3125
|  | NER | 132kV MOTANGA-RANGIA |  | -25 | 0 | -11 |  | -0.2656
|  | NR | 132kV MAHENDRANAGAR-TANAKPUR(NHPC) |  | -76 | 0 | -65 |  | -1.56
NEPAL |  | ER | NEPAL IMPORT (FROM BIHAR) |  | -160.7 | -111 | -139 |  | -3.332
|  | ER | 400kV DHALKEBAR-MUZAFFARPUR 1&2 |  | -376 | -285 | -366 |  | -8.78
|  | ER | BHERAMARA B/B HVDC (B'DESH) |  | -902 | -797 | -887.17 |  | -21.292
BANGLADESH |  | ER (Isolated from Indian Grid) | 400kV GODDA_TPS-RAHANPUR (B'DESH) D/C |  | 25.8 | 0 | 20 |  | 0.484
|  | NER | 132kV COMILLA-SURAJMANI NAGAR 1&2 |  | -163 | 0 | -140.8333 |  | -3.38