## MOP_E
Report for previous day | [5 empty] | Date of Reporting: |  | 15-Apr-2024
A. Power Supply Position at All India and Regional level
|  | NR | WR | SR | ER | NER | TOTAL
Demand Met during Evening Peak hrs(MW) (at 20:00 hrs; from RLDCs) |  | 52970 | 59883 | 47033 | 25674 | 2922 | 188482
Peak Shortage (MW) |  | 0 | 0 | 0 | 0 | 0 | 0
Energy Met (MU) |  | 1130 | 1457.6 | 1225.15 | 572.39 | 54.99 | 4440.13
Hydro Gen (MU) |  | 146.44 | 27.91 | 38 | 21.19 | 9.01 | 242.55
Wind Gen (MU) |  | 13 | 70.15 | 45.51 | - | - | 128.66
Solar Gen (MU)* |  | 129.77 | 75.462 | 137.21 | 2.87 | 1.13 | 346.442
Energy Shortage (MU) |  | 0 | 0 | 0 | 0.3148 | 0 | 0.3148
Maximum Demand Met During the Day (MW) (From NLDC SCADA) |  | 53415 | 65235 | 56487 | 27001 | 2940 | 195636
Time Of Maximum Demand Met |  | 19:53 | 15:39 | 15:15 | 23:34 | 18:24 | 22:45
B. Frequency Profile (%)
Region | FVI | < 49.7 | 49.7 - 49.8 | 49.8 - 49.9 | < 49.9 | 49.9 - 50.05 | > 50.05
All India | 0.044 | 0 | 0.3 | 6.94 | 7.24 | 78.24 | 14.51
C. Power Supply Position in States
|  | Max.Demand | Shortage during | Energy Met | Drawal | OD(+)/UD(-) | Max OD | Energy
Region | States | Met during the day (MW) | maximum Demand (MW) | (MU) | Schedule (MU) | (MU) | (MW) | Shortage (MU)
| Punjab | 6590 | 0 | 134.91 | 44.89 | -1.52 | 205 | 0
| Haryana | 7006 | 0 | 131.75 | 94.62 | -2.64 | 144 | 0
| Rajasthan | 11525 | 0 | 242.25 | 47.02 | -0.09 | 419 | 0
| Delhi | 3737 | 0 | 83.49 | 75.14 | -0.03 | 147 | 0
NR | UP | 21004 | 0 | 411.27 | 140.62 | -1.15 | 629 | 0
| Uttarakhand | 1935 | 0 | 40.54 | 25.11 | -0.09 | 105 | 0
| HP | 1562 | 0 | 28.72 | 15.84 | -0.75 | 24 | 0
| J&K(UT) & Ladakh(UT) | 2602 | 0 | 49.42 | 38.63 | -1.36 | 121 | 0
| Chandigarh | 182 | 0 | 3.88 | 3.9 | -0.02 | 36 | 0
| Railways_NR ISTS | 207 | 0 | 4.2 | 3.83 | 0.37 | 39 | 0
| Chhattisgarh | 5603 | 0 | 125.8 | 64.9 | -0.5 | 302 | 0
| Gujarat | 21583 | 0 | 448.6 | 183.2 | -1.6 | 591 | 0
| MP | 11341 | 0 | 237.6 | 119.9 | -3.5 | 498 | 0
WR | Maharashtra | 24468 | 0 | 571.5 | 194.3 | -5 | 730 | 0
| Goa | 677 | 0 | 13.8 | 10.6 | 3.2 | 42 | 0
| DNHDDPDCL | 1210 | 0 | 27.8 | 27.8 | 0 | 40 | 0
| AMNSIL | 922 | 0 | 20.1 | 8.8 | -0.2 | 260 | 0
| BALCO | 519 | 0 | 12.4 | 12.5 | -0.1 | 5 | 0
| Andhra Pradesh | 12039 | 0 | 236.16 | 77.62 | -0.81 | 434 | 0
| Telangana | 10705 | 0 | 223.61 | 109.65 | -2.26 | 397 | 0
SR | Karnataka | 14227 | 0 | 287.39 | 137.01 | -1.68 | 568 | 0
| Kerala | 5003 | 0 | 92.62 | 79.04 | -0.09 | 242 | 0
| Tamil Nadu | 17382 | 0 | 375.1 | 252.82 | -7.8 | 382 | 0
| Puducherry | 456 | 0 | 10.27 | 9.93 | -0.25 | 27 | 0
| Bihar | 6449 | 0 | 132.62 | 122.81 | -1.8 | 308 | 0.0888
| DVC | 3291 | 0 | 72.83 | -24.1 | 0.52 | 369 | 0
| Jharkhand | 2031 | 0 | 40.16 | 28.83 | -0.7 | 254 | 0.226
ER | Odisha | 5850 | 0 | 117.07 | 40.15 | 0.37 | 420 | 0
| West Bengal | 9850 | 0 | 208.4 | 64.67 | -1.23 | 149 | 0
| Sikkim | 74 | 0 | 1.19 | 1.51 | -0.32 | 11 | 0
| Railways_ER ISTS | 11 | 0 | 0.12 | 0.11 | 0.01 | 4 | 0
| Arunachal Pradesh | 160 | 0 | 2.63 | 2.63 | -0.1 | 40 | 0
| Assam | 1815 | 0 | 33.48 | 26.68 | -0.27 | 118 | 0
| Manipur | 209 | 0 | 2.96 | 3.16 | -0.2 | 8 | 0
NER | Meghalaya | 328 | 0 | 6.07 | 5.49 | -0.14 | 51 | 0
| Mizoram | 111 | 0 | 1.75 | 1.73 | -0.26 | 8 | 0
| Nagaland | 153 | 0 | 2.32 | 2.55 | -0.23 | 9 | 0
| Tripura | 304 | 0 | 5.78 | 5.02 | 0.39 | 59 | 0
D. Transnational Exchanges (MU) - Import(+ve)/Export(-ve)
|  | Bhutan | Nepal | Bangladesh | Godda -> Bangladesh
Actual (MU) |  | -6.18 | -12.248 | -23.991 | -24.62
Day Peak (MW) |  | -645 | -807.48 | -1061 | -1344
E. Import/Export by Regions (in MU) - Import(+ve)/Export(-ve); OD(+)/UD(-)
|  | NR | WR | SR | ER | NER | TOTAL
Schedule(MU) |  | 111.33 | -319.03 | 258.28 | -61.82 | 11.24 | 0
Actual(MU) |  | 101.4 | -308.8 | 243.308 | -51.43 | 10.46 | -5.062
O/D/U/D(MU) |  | -9.93 | 10.23 | -14.972 | 10.39 | -0.78 | -5.062
F. Generation Outage(MW)
|  | NR | WR | SR | ER | NER | TOTAL | % Share
Central Sector |  | 5150.62 | 5853.9 | 3418 | 4016 | 201 | 18639.52 | 48.0109
State Sector |  | 6300.5 | 7889 | 3238 | 2586.5 | 170 | 20184 | 51.9891
Total |  | 11451.12 | 13742.9 | 6656 | 6602.5 | 371 | 38823.52 | 100
G. Sourcewise generation (Gross) (MU)
|  | NR | WR | SR | ER | NER | All India | % Share
Coal |  | 746.32 | 1599.15 | 690.34 | 693.2 | 14.49 | 3743.5 | 77.2649
Lignite |  | 21.06 | 17.18 | 70.49 | 0 | 0 | 108.73 | 2.2442
Hydro |  | 146.44 | 27.91 | 38 | 21.19 | 9.01 | 242.55 | 5.0062
Nuclear |  | 25.05 | 63.29 | 50.86 | 0 | 0 | 139.2 | 2.8731
Gas, Naptha & Diesel |  | 16.69 | 41.07 | 5.5 | 0 | 25.31 | 88.57 | 1.8281
RES (Wind, Solar, Biomass & Others) |  | 158.94 | 147.492 | 211.07 | 3.84 | 1.13 | 522.472 | 10.7837
Total |  | 1114.5 | 1896.092 | 1066.26 | 718.23 | 49.94 | 4845.022 | 100
Share of RES in total generation (%) |  | 14.2611 | 7.7787 | 19.7954 | 0.53465 | 2.2627 | 10.7837
Share of Non-fossil fuel (Hydro,Nuclear and RES) in total generation(%) |  | 29.6483 | 12.5886 | 28.1292 | 3.485 | 20.3044 | 18.6629
H. All India Demand Diversity Factor |  |  |  | I. All India Peak Demand and shortage at Solar and Non-Solar Hour
Based on Regional Max Demands |  | 1.048 |  |  | Max Demand Met(MW) |  | Time | Shortage(MW)
Based on State Max Demands |  | 1.089 |  | Solar hr | 190991 |  | 10:57 | 0
|  |  |  | Non-Solar hr | 195636 |  | 22:45 | 0
Diversity factor = Sum of regional or state maximum demands / All India maximum demand
**Note: All generation MU figures are gross
***Godda (Jharkhand) -> Bangladesh power exchange is through the radial connection (isolated from Indian Grid)
Solar Hours -> 07:00 to 17:00hrs and rest are Non-Solar Hours
*Source: RLDCs for solar connected to ISTS; SLDCs for embedded solar. Limited visibility of embedded solar data.
Executive Director-NLDC

## IR-Line
INTER-REGIONAL EXCHANGES
Import=(+ve) /Export =(-ve) for NET (MU)
[6 empty] | Date of Reporting: |  |  | 15-Apr-2024
Sl No | Voltage Level | Line Details | No. of Circuit | Max Import (MW) | Max Export (MW) | Import (MU) | Export (MU) |  | NET (MU)
Import/Export of ER (With NR)
1 | HVDC | ALIPURDUAR-AGRA | 2 | 0 | 0 | 0 | 0 |  | 0
2 | HVDC | PUSAULI B/B | - | 0 | 48 | 0 | 1.23 |  | -1.23
3 | 765 kV | GAYA-VARANASI | 2 | 884 | 430 | 2.33 | 0 |  | 2.33
4 | 765 kV | SASARAM-FATEHPUR | 1 | 260 | 339 | 0 | 2.69 |  | -2.69
5 | 765 kV | GAYA-BALIA | 1 | 0 | 454 | 0 | 6.93 |  | -6.93
6 | 400 kV | PUSAULI-VARANASI | 1 | 0 | 95 | 0 | 1.43 |  | -1.43
7 | 400 kV | PUSAULI -ALLAHABAD | 1 | 48 | 13 | 0.23 | 0 |  | 0.23
8 | 400 kV | MUZAFFARPUR-GORAKHPUR | 2 | 710 | 238 | 3.05 | 0 |  | 3.05
9 | 400 kV | PATNA-BALIA | 2 | 360 | 537 | 0 | 5.1 |  | -5.1
10 | 400 kV | NAUBATPUR-BALIA | 2 | 160 | 292 | 0 | 1.01 |  | -1.01
11 | 400 kV | BIHARSHARIFF-BALIA | 2 | 490 | 4 | 4.92 | 0 |  | 4.92
12 | 400 kV | MOTIHARI-GORAKHPUR | 2 | 321 | 284 | 0 | 1.52 |  | -1.52
13 | 400 kV | BIHARSHARIFF-VARANASI | 2 | 206 | 76 | 0.8 | 0 |  | 0.8
14 | 220 kV | SAHUPURI-KARAMNASA | 1 | 31 | 78 | 0 | 0.67 |  | -0.67
15 | 132 kV | NAGAR UNTARI-RIHAND | 1 | 0 | 0 | 0 | 0 |  | 0
16 | 132 kV | GARWAH-RIHAND | 1 | 30 | 0 | 0.79 | 0 |  | 0.79
17 | 132 kV | KARMANASA-SAHUPURI | 1 | 0 | 0 | 0 | 0 |  | 0
18 | 132 kV | KARMANASA-CHANDAULI | 1 | 0 | 0 | 0 | 0 |  | 0
ER-NR | [5 empty] | 12.12 | 20.58 |  | -8.46
Import/Export of ER (With WR)
1 | 765 kV | JHARSUGUDA-DHARAMJAIGARH | 4 | 1402 | 0 | 17.9 | 0 |  | 17.9
2 | 765 kV | NEW RANCHI-DHARAMJAIGARH | 2 | 1126 | 169 | 11.6 | 0 |  | 11.6
3 | 765 kV | JHARSUGUDA-DURG | 2 | 0 | 706 | 0 | 13.13 |  | -13.13
4 | 400 kV | JHARSUGUDA-RAIGARH | 4 | 0 | 426 | 0 | 5.58 |  | -5.58
5 | 400 kV | RANCHI-SIPAT | 2 | 248 | 115 | 1.45 | 0 |  | 1.45
6 | 220 kV | BUDHIPADAR-RAIGARH | 1 | 99 | 63 | 0.24 | 0 |  | 0.24
7 | 220 kV | BUDHIPADAR-KORBA | 2 | 0 | 2 | 0 | 0 |  | 0
ER-WR | [5 empty] | 31.19 | 18.71 |  | 12.48
Import/Export of ER (With SR)
1 | HVDC | JEYPORE-GAZUWAKA B/B | 2 | 0 | 628 | 0 | 14.97 |  | -14.97
2 | HVDC | TALCHER-KOLAR BIPOLE | 2 | 0 | 1491 | 0 | 36.1 |  | -36.1
3 | 765 kV | ANGUL-SRIKAKULAM | 2 | 0 | 2936 | 0 | 55.94 |  | -55.94
4 | 400 kV | TALCHER-I/C | 2 | 430 | 0 | 8.65 | 0 |  | 8.65
5 | 220 kV | BALIMELA-UPPER-SILERRU | 1 | 0 | 0 | 0 | 0 |  | 0
ER-SR | [5 empty] | 0 | 107.01 |  | -107.01
Import/Export of ER (With NER)
1 | 400 kV | BINAGURI-BONGAIGAON | 2 | 291 | 165 | 1.77 | 0.87 |  | 0.9
2 | 400 kV | ALIPURDUAR-BONGAIGAON | 2 | 700 | 142 | 3.93 | 0 |  | 3.93
3 | 220 kV | ALIPURDUAR-SALAKATI | 2 | 34 | 15 | 0.27 | 0 |  | 0.27
ER-NER | [5 empty] | 5.97 | 0.87 |  | 5.1
Import/Export of NER (With NR)
1 | HVDC | BISWANATH CHARIALI-AGRA | 2 | 654 | 0 | 16.11 | 0 |  | 16.11
NER-NR | [5 empty] | 16.11 | 0 |  | 16.11
Import/Export of WR (With NR)
1 | HVDC | CHAMPA-KURUKSHETRA | 2 | 0 | 2519 | 0 | 48.77 |  | -48.77
2 | HVDC | VINDHYACHAL B/B | - | 265 | 0 | 7.26 | 0 |  | 7.26
3 | HVDC | MUNDRA-MOHINDERGARH | 2 | 0 | 980 | 0 | 21.8 |  | -21.8
4 | 765 kV | GWALIOR-AGRA | 2 | 0 | 1640 | 0 | 18.59 |  | -18.59
5 | 765 kV | GWALIOR-PHAGI | 2 | 937 | 1321 | 3.92 | 12.99 |  | -9.07
6 | 765 kV | JABALPUR-ORAI | 2 | 190 | 641 | 0 | 11.76 |  | -11.76
7 | 765 kV | GWALIOR-ORAI | 1 | 648 | 0 | 9.85 | 0 |  | 9.85
8 | 765 kV | SATNA-ORAI | 1 | 0 | 922 | 0 | 17.51 |  | -17.51
9 | 765 kV | BANASKANTHA-CHITORGARH | 2 | 2273 | 226 | 20.76 | 0.21 |  | 20.55
10 | 765 kV | VINDHYACHAL-VARANASI | 2 | 0 | 2458 | 0 | 46.51 |  | -46.51
11 | 400 kV | ZERDA-KANKROLI | 1 | 422 | 0 | 4.94 | 0 |  | 4.94
12 | 400 kV | ZERDA -BHINMAL | 1 | 421 | 0 | 4.94 | 0 |  | 4.94
13 | 400 kV | VINDHYACHAL -RIHAND | 1 | 934 | 0 | 10.53 | 0 |  | 10.53
14 | 400 kV | RAPP-SHUJALPUR | 2 | 578 | 211 | 4.05 | 1.28 |  | 2.77
15 | 400 kV | NEEMUCH-Chittorgarh | 2 | 626 | 241 | 4.76 | 1.26 |  | 3.5
16 | 220 kV | BHANPURA-RANPUR | 1 | 0 | 132 | 0 | 2.39 |  | -2.39
17 | 220 kV | BHANPURA-MORAK | 1 | 0 | 30 | 0 | 1.78 |  | -1.78
18 | 220 kV | MEHGAON-AURAIYA | 1 | 74 | 0 | 1.03 | 0 |  | 1.03
19 | 220 kV | MALANPUR-AURAIYA | 1 | 53 | 0 | 0.55 | 0 |  | 0.55
20 | 132 kV | GWALIOR-SAWAI MADHOPUR | 1 | 0 | 0 | 0 | 0 |  | 0
21 | 132 kV | RAJGHAT-LALITPUR | 2 | 0 | 0 | 0 | 0 |  | 0
WR-NR | [5 empty] | 72.59 | 184.85 |  | -112.26
Import/Export of WR (With SR)
1 | HVDC | BHADRAWATI B/B | - | 0 | 1005 | 0 | 12.77 |  | -12.77
2 | HVDC | RAIGARH-PUGALUR | 2 | 0 | 4009 | 0 | 68.67 |  | -68.67
3 | 765 kV | SOLAPUR-RAICHUR | 2 | 0 | 1327 | 0 | 26.94 |  | -26.94
4 | 765 kV | WARDHA-NIZAMABAD | 2 | 0 | 2815 | 0 | 46.2 |  | -46.2
5 | 765 kV | WARORA-WARANGAL(NEW) | 2 | 0 | 3204 | 0 | 45.39 |  | -45.39
6 | 400 kV | KOLHAPUR-KUDGI | 2 | 932 | 0 | 12.59 | 0 |  | 12.59
7 | 220 kV | KOLHAPUR-CHIKODI | 2 | 0 | 0 | 0 | 0 |  | 0
8 | 220 kV | PONDA-AMBEWADI | 1 | 0 | 72 | 1.46 | 0 |  | 1.46
9 | 220 kV | XELDEM-AMBEWADI | 1 | 0 | 125 | 2.44 | 0 |  | 2.44
WR-SR | [5 empty] | 16.49 | 199.97 |  | -183.48
INTERNATIONAL EXCHANGES | [7 empty] | Import(+ve)/Export(-ve)
State |  | Region | Line Name |  | Max (MW) | Min (MW) | Avg (MW) |  | Energy Exchange (MU)
|  | ER | 400kV MANGDECHHU-ALIPURDUAR 1,2&3 i.e. ALIPURDUAR RECEIPT (from MANGDECHU HEP 4*180MW) |  | -208.6 | 97.119 | -27.36 |  | -0.6567
|  | ER | 400kV TALA-BINAGURI 1,2,4 (& 400kV MALBASE - BINAGURI) i.e. BINAGURI RECEIPT (from TALA HEP 6*170MW) |  | -334.24 | 70.367 | -114.46 |  | -2.747
BHUTAN |  | ER | 220kV CHUKHA-BIRPARA 1&2 (& 220kV MALBASE - BIRPARA) i.e. BIRPARA RECEIPT (from CHUKHA HEP 4*84MW) |  | -251.743 | -55.658 | -135.54 |  | -3.253
|  | NER | 132kV GELEPHU-SALAKATI |  | -15 | 0 | -5 |  | -0.12
|  | NER | 132kV MOTANGA-RANGIA |  | 40 | 11 | 25 |  | 0.6
|  | NR | NEPAL IMPORT (FROM UP) |  | -76 | 0 | -45 |  | -1.07
NEPAL |  | NR | 132kV MAHENDRANAGAR-TANAKPUR(NHPC) |  | -76 | 0 | -54 |  | -1.29
|  | ER | NEPAL IMPORT (FROM BIHAR) |  | -300.48 | 0 | -89.083 |  | -2.138
|  | ER | 400kV DHALKEBAR-MUZAFFARPUR 1&2 |  | -507 | -53 | -322.917 |  | -7.75
|  | ER | BHERAMARA B/B HVDC (B'DESH) |  | -951 | -805 | -905.04 |  | -21.721
BANGLADESH |  | ER (Isolated from Indian Grid) | 400kV GODDA_TPS-RAHANPUR (B'DESH) D/C |  | -1344 | 0 | -1025.833 |  | -24.62
|  | NER | 132kV COMILLA-SURAJMANI NAGAR 1&2 |  | -110 | 0 | -94.5833 |  | -2.27

## CrossBorder
|  | CROSS BORDER EXCHANGE SCHEDULE | [5 empty] | Date of Reporting: |  |  | 15-Apr-2024
Export From India (in MU)
T-GNA
| GNA |  |  | COLLECTIVE
Country | (ISGS/PPA) |  | BILATERAL | IDAM |  |  | RTM |  |  |  |  | TOTAL
|  |  | TOTAL | IEX | PXIL | HPX | IEX |  | PXIL | HPX
Bhutan | 0 |  | 0 | 6.58 | 0 | 0 | 0.62 |  | 0 | 0 |  | 7.2
Nepal | 0.22 |  | 0 | 6.36 | 0 | 0 | 0 |  | 0 | 0 |  | 6.58
Bangladesh | 22.02 |  | 0 | 0 | 0 | 0 | 0 |  | 0 | 0 |  | 22.02
Myanmar | 0 |  | 0 | 0 | 0 | 0 | 0 |  | 0 | 0 |  | 0
Total Export | 22.24 |  | 0 | 12.94 | 0 | 0 | 0.62 |  | 0 | 0 |  | 35.8
Import by India(in MU)
T-GNA
| GNA |  |  | COLLECTIVE
Country | (ISGA/PPA) |  | BILATERAL | IDAM |  |  | RTM |  |  |  |  | TOTAL
|  |  | TOTAL | IEX | PXIL | HPX | IEX |  | PXIL | HPX
Bhutan | 0.37 |  | 0 | 0 | 0 | 0 | 0 |  | 0 | 0 |  | 0.37
Nepal | 0 |  | 0 | 0 | 0 | 0 | 0 |  | 0 | 0 |  | 0
Bangladesh | 0 |  | 0 | 0 | 0 | 0 | 0 |  | 0 | 0 |  | 0
Myanmar | 0 |  | 0 | 0 | 0 | 0 | 0 |  | 0 | 0 |  | 0
Total Import | 0.37 |  | 0 | 0 | 0 | 0 | 0 |  | 0 | 0 |  | 0.37
Net from India(in MU) -ve : Export / +ve : Import
T-GNA
| GNA |  |  | COLLECTIVE
Country | (ISGS/PPA) |  | BILATERAL | IDAM |  |  | RTM |  |  |  |  | TOTAL
|  |  | TOTAL | IEX | PXIL | HPX | IEX |  | PXIL | HPX
Bhutan | 0.37 |  | 0 | -6.58 | 0 | 0 | -0.62 |  | 0 | 0 |  | -6.83
Nepal | -0.22 |  | 0 | -6.36 | 0 | 0 | 0 |  | 0 | 0 |  | -6.58
Bangladesh | -22.02 |  | 0 | 0 | 0 | 0 | 0 |  | 0 | 0 |  | -22.02
Myanmar | 0 |  | 0 | 0 | 0 | 0 | 0 |  | 0 | 0 |  | 0
Total Net | -21.87 |  | 0 | -12.94 | 0 | 0 | -0.62 |  | 0 | 0 |  | -35.43