## MOP_E
Report for previous day | [5 empty] | Date of Reporting: |  | 15-Jun-2023
A. Power Supply Position at All India and Regional level
|  | NR | WR | SR | ER | NER | TOTAL
Demand Met during Evening Peak hrs(MW) (at 20:00 hrs; from RLDCs) |  | 65956 | 58750 | 48995 | 27320 | 2829 | 203850
Peak Shortage (MW) |  | 57 | 0 | 0 | 491 | 51 | 599
Energy Met (MU) |  | 1581 | 1421.6 | 1201.96 | 591.47 | 55.55 | 4851.58
Hydro Gen (MU) |  | 344.71 | 25.55 | 61.5 | 84.73 | 25.16 | 541.65
Wind Gen (MU) |  | 61.11 | 249.45 | 221.96 | - | - | 532.52
Solar Gen (MU)* |  | 133.58 | 59.68 | 127.79 | 2.64 | 0.5 | 324.19
Energy Shortage (MU) |  | 2.63 | 0 | 1.5 | 5.653 | 1.12 | 10.903
Maximum Demand Met During the Day (MW) (From NLDC SCADA) |  | 71761 | 62164 | 55214 | 28172 | 2982 | 214583
Time Of Maximum Demand Met |  | 00:16 | 23:18 | 15:22 | 21:17 | 18:51 | 15:24
B. Frequency Profile (%)
Region | FVI | < 49.7 | 49.7 - 49.8 | 49.8 - 49.9 | < 49.9 | 49.9 - 50.05 | > 50.05
All India | 0.12 | 2.21 | 1.3 | 11.31 | 14.81 | 61.72 | 23.47
C. Power Supply Position in States
|  | Max.Demand | Shortage during | Energy Met | Drawal | OD(+)/UD(-) | Max OD | Energy
Region | States | Met during the day (MW) | maximum Demand (MW) | (MU) | Schedule (MU) | (MU) | (MW) | Shortage (MU)
| Punjab | 11193 | 0 | 205.52 | 107.03 | -3.58 | 175 | 0
| Haryana | 10816 | 0 | 222.88 | 162.89 | -3.86 | 210 | 0.85
| Rajasthan | 15616 | 0 | 331.46 | 89.38 | -1.83 | 272 | 1.27
| Delhi | 7089 | 0 | 142.63 | 130.4 | -2.24 | 213 | 0.15
NR | UP | 26769 | 0 | 532.9 | 266.53 | -5.13 | 661 | 0
| Uttarakhand | 2381 | 0 | 52.82 | 22.98 | -1.08 | 208 | 0.03
| HP | 1475 | 0 | 30.42 | -4.65 | 0.3 | 171 | 0.03
| J&K(UT) & Ladakh(UT) | 2403 | 0 | 51.67 | 25.8 | -0.13 | 150 | 0.3
| Chandigarh | 348 | 0 | 6.49 | 6.57 | -0.08 | 39 | 0
| Railways_NR ISTS | 187 | 0 | 4.06 | 3.26 | 0.8 | 73 | 0
| Chhattisgarh | 4913 | 0 | 110.4 | 51.7 | -2 | 274 | 0
| Gujarat | 16796 | 0 | 367.4 | 122.3 | -9.1 | 627 | 0
| MP | 11728 | 0 | 257.8 | 143.7 | -4.5 | 551 | 0
WR | Maharashtra | 27048 | 0 | 611.2 | 208 | 1.2 | 874 | 0
| Goa | 736 | 0 | 15.2 | 14.7 | 0 | 101 | 0
| DNHDDPDCL | 1269 | 0 | 29.3 | 29.5 | -0.2 | 76 | 0
| AMNSIL | 818 | 0 | 17.9 | 11.9 | -1.1 | 196 | 0
| BALCO | 519 | 0 | 12.4 | 12.3 | 0.1 | 121 | 0
| Andhra Pradesh | 12538 | 0 | 254.61 | 76.29 | -0.7 | 452 | 0
| Telangana | 10806 | 0 | 217.33 | 95.23 | 0.34 | 902 | 0
SR | Karnataka | 12762 | 0 | 261.13 | 78.25 | 1.94 | 1093 | 1.5
| Kerala | 3920 | 0 | 78.89 | 54.76 | 1.97 | 552 | 0
| Tamil Nadu | 17734 | 0 | 379.07 | 157.95 | -5.25 | 1028 | 0
| Puducherry | 485 | 0 | 10.93 | 10.1 | 0.1 | 48 | 0
| Bihar | 6559 | 636 | 127.54 | 115.71 | -0.08 | 722 | 4.595
| DVC | 3608 | 0 | 79.86 | -35.59 | 1.72 | 276 | 0
| Jharkhand | 1769 | 0 | 36.09 | 34.26 | -3.19 | 345 | 0.777
ER | Odisha | 6401 | 0 | 120.74 | 57.11 | -1.43 | 476 | 0.281
| West Bengal | 11190 | 0 | 225.77 | 99.65 | -2.15 | 415 | 0
| Sikkim | 87 | 0 | 1.39 | 1.3 | 0.09 | 33 | 0
| Railways_ER ISTS | 10.5 | 0 | 0.08 | 0.16 | -0.08 | 3 | 0
| Arunachal Pradesh | 125 | 0 | 2.44 | 2.7 | -0.43 | 24 | 0
| Assam | 1896 | 0 | 36.82 | 30.26 | 0.16 | 172 | 0
| Manipur | 162 | 0 | 2.11 | 2.33 | -0.22 | 31 | 0
NER | Meghalaya | 318 | 35 | 4.91 | 1.7 | -0.4 | 39 | 1.12
| Mizoram | 98 | 0 | 1.65 | 1.73 | -0.31 | 1 | 0
| Nagaland | 143 | 0 | 2.57 | 2.42 | -0.1 | 20 | 0
| Tripura | 271 | 0 | 5.05 | 5.48 | 0.08 | 40 | 0
D. Transnational Exchanges (MU) - Import(+ve)/Export(-ve)
|  | Bhutan | Nepal | Bangladesh | Godda -> Bangladesh
Actual (MU) |  | 7.8474 | 6.315 | -25.679 | -9.8769
Day Peak (MW) |  | 607.47 | 279.12 | -1113 | -789.68
E. Import/Export by Regions (in MU) - Import(+ve)/Export(-ve); OD(+)/UD(-)
|  | NR | WR | SR | ER | NER | TOTAL
Schedule(MU) |  | 285.58 | -295.1 | 73.42 | -64.73 | 0.8 | -0.03
Actual(MU) |  | 249.49 | -287.33 | 93.108 | -61.45 | -0.45 | -6.632
O/D/U/D(MU) |  | -36.09 | 7.77 | 19.688 | 3.28 | -1.25 | -6.602
F. Generation Outage(MW)
|  | NR | WR | SR | ER | NER | TOTAL | % Share
Central Sector |  | 2815.82 | 10005.6 | 4998 | 2315 | 585.41 | 20719.83 | 43.5713
State Sector |  | 5449.5 | 13465.5 | 5178 | 2500 | 241 | 26834 | 56.4287
Total |  | 8265.32 | 23471.1 | 10176 | 4815 | 826.41 | 47553.83 | 100
G. Sourcewise generation (Gross) (MU)
|  | NR | WR | SR | ER | NER | All India | % Share
Coal |  | 774.99 | 1414.39 | 641.11 | 632.5 | 15.42 | 3478 | 66.6699
Lignite |  | 23.68 | 17.89 | 54.31 | 0 | 0 | 95.88 | 1.8452
Hydro |  | 344.71 | 25.55 | 61.5 | 84.73 | 25.16 | 541.65 | 10.4241
Nuclear |  | 28.94 | 32.56 | 45.66 | 0 | 0 | 107.16 | 2.0623
Gas, Naptha & Diesel |  | 34.41 | 37.04 | 6.5 | 0 | 22.89 | 100.84 | 1.9407
RES (Wind, Solar, Biomass & Others) |  | 201.45 | 310.13 | 371.34 | 2.93 | 0.5 | 886.35 | 17.0579
Total |  | 1408.18 | 1837.56 | 1180.42 | 720 | 63.97 | 5210 | 100
Share of RES in total generation (%) |  | 14.3057 | 16.8773 | 31.4583 | 0.41501 | 0.78162 | 17.0563
Share of Non-fossil fuel (Hydro,Nuclear and RES) in total generation(%) |  | 40.8399 | 20.0396 | 40.5364 | 12.4163 | 40.1126 | 29.5429
H. All India Demand Diversity Factor |  |  |  | I. All India Peak Demand and shortage at Solar and Non-Solar Hour
Based on Regional Max Demands |  | 1.026 |  |  | Max Demand Met(MW) |  | Time | Shortage(MW)
Based on State Max Demands |  | 1.085 |  | Solar hr | 214583 |  | 15:24 | 427
|  |  |  | Non-Solar hr | 212431 |  | 22:59 | 2833
Diversity factor = Sum of regional or state maximum demands / All India maximum demand
**Note: All generation MU figures are gross
***Godda (Jharkhand) -> Bangladesh power exchange is through the radial connection (isolated from Indian Grid)
Solar Hours -> 06:00 to 18:00hrs and rest are Non-Solar Hours
*Source: RLDCs for solar connected to ISTS; SLDCs for embedded solar. Limited visibility of embedded solar data.
Executive Director-NLDC

## IR-Line
INTER-REGIONAL EXCHANGES
Import=(+ve) /Export =(-ve) for NET (MU)
[6 empty] | Date of Reporting: |  |  | 15-Jun-2023
Sl No | Voltage Level | Line Details | No. of Circuit | Max Import (MW) | Max Export (MW) | Import (MU) | Export (MU) |  | NET (MU)
Import/Export of ER (With NR)
1 | HVDC | ALIPURDUAR-AGRA | 2 | 0 | 0 | 0 | 0 |  | 0
2 | HVDC | PUSAULI B/B | - | 0 | 97 | 0 | 2.44 |  | -2.44
3 | 765 kV | GAYA-VARANASI | 2 | 614 | 198 | 4.46 | 0 |  | 4.46
4 | 765 kV | SASARAM-FATEHPUR | 1 | 123 | 325 | 0 | 2.71 |  | -2.71
5 | 765 kV | GAYA-BALIA | 1 | 0 | 563 | 0 | 8.86 |  | -8.86
6 | 400 kV | PUSAULI-VARANASI | 1 | 0 | 114 | 0 | 1.73 |  | -1.73
7 | 400 kV | PUSAULI -ALLAHABAD | 1 | 10 | 62 | 0 | 0.52 |  | -0.52
8 | 400 kV | MUZAFFARPUR-GORAKHPUR | 2 | 95 | 896 | 0 | 11.67 |  | -11.67
9 | 400 kV | PATNA-BALIA | 2 | 21 | 447 | 0 | 6.51 |  | -6.51
10 | 400 kV | NAUBATPUR-BALIA | 2 | 61 | 457 | 0 | 6.27 |  | -6.27
11 | 400 kV | BIHARSHARIFF-BALIA | 2 | 129 | 403 | 0 | 4.6 |  | -4.6
12 | 400 kV | MOTIHARI-GORAKHPUR | 2 | 161 | 412 | 0 | 4.66 |  | -4.66
13 | 400 kV | BIHARSHARIFF-VARANASI | 2 | 242 | 169 | 0 | 0.09 |  | -0.09
14 | 220 kV | SAHUPURI-KARAMNASA | 1 | 0 | 204 | 0 | 3.27 |  | -3.27
15 | 132 kV | NAGAR UNTARI-RIHAND | 1 | 0 | 0 | 0 | 0 |  | 0
16 | 132 kV | GARWAH-RIHAND | 1 | 25 | 0 | 0.69 | 0 |  | 0.69
17 | 132 kV | KARMANASA-SAHUPURI | 1 | 0 | 65 | 0 | 0 |  | 0
18 | 132 kV | KARMANASA-CHANDAULI | 1 | 0 | 0 | 0 | 0 |  | 0
ER-NR | [5 empty] | 5.15 | 53.33 |  | -48.18
Import/Export of ER (With WR)
1 | 765 kV | JHARSUGUDA-DHARAMJAIGARH | 4 | 1070 | 218 | 10.11 | 0 |  | 10.11
2 | 765 kV | NEW RANCHI-DHARAMJAIGARH | 2 | 1486 | 293 | 19.81 | 0 |  | 19.81
3 | 765 kV | JHARSUGUDA-DURG | 2 | 12 | 735 | 0 | 6.54 |  | -6.54
4 | 400 kV | JHARSUGUDA-RAIGARH | 4 | 6 | 465 | 0 | 5.37 |  | -5.37
5 | 400 kV | RANCHI-SIPAT | 2 | 336 | 173 | 3.93 | 0 |  | 3.93
6 | 220 kV | BUDHIPADAR-RAIGARH | 1 | 0 | 44 | 0 | 1.75 |  | -1.75
7 | 220 kV | BUDHIPADAR-KORBA | 2 | 143 | 0 | 2.73 | 0 |  | 2.73
ER-WR | [5 empty] | 36.58 | 13.66 |  | 22.92
Import/Export of ER (With SR)
1 | HVDC | JEYPORE-GAZUWAKA B/B | 2 | 307 | 0 | 7.55 | 0 |  | 7.55
2 | HVDC | TALCHER-KOLAR BIPOLE | 2 | 0 | 997 | 0 | 24.15 |  | -24.15
3 | 765 kV | ANGUL-SRIKAKULAM | 2 | 0 | 3041 | 0 | 55.14 |  | -55.14
4 | 400 kV | TALCHER-I/C | 2 | 409 | 189 | 3.82 | 0 |  | 3.82
5 | 220 kV | BALIMELA-UPPER-SILERRU | 1 | 0 | 0 | 0 | 0 |  | 0
ER-SR | [5 empty] | 7.55 | 79.29 |  | -71.74
Import/Export of ER (With NER)
1 | 400 kV | BINAGURI-BONGAIGAON | 2 | 310 | 28 | 2.56 | 0 |  | 2.56
2 | 400 kV | ALIPURDUAR-BONGAIGAON | 2 | 385 | 1 | 2.82 | 0 |  | 2.82
3 | 220 kV | ALIPURDUAR-SALAKATI | 2 | 72 | 9 | 0.63 | 0 |  | 0.63
ER-NER | [5 empty] | 6.01 | 0 |  | 6.01
Import/Export of NER (With NR)
1 | HVDC | BISWANATH CHARIALI-AGRA | 2 | 236 | 0 | 5.2 | 0 |  | 5.2
NER-NR | [5 empty] | 5.2 | 0 |  | 5.2
Import/Export of WR (With NR)
1 | HVDC | CHAMPA-KURUKSHETRA | 2 | 0 | 5032 | 0 | 90.86 |  | -90.86
2 | HVDC | VINDHYACHAL B/B | - | 448 | 0 | 6.2 | 0 |  | 6.2
3 | HVDC | MUNDRA-MOHINDERGARH | 2 | 0 | 1722 | 0 | 27.66 |  | -27.66
4 | 765 kV | GWALIOR-AGRA | 2 | 0 | 1773 | 0 | 27.13 |  | -27.13
5 | 765 kV | GWALIOR-PHAGI | 2 | 641 | 813 | 3.38 | 7.31 |  | -3.93
6 | 765 kV | JABALPUR-ORAI | 2 | 0 | 852 | 0 | 23.36 |  | -23.36
7 | 765 kV | GWALIOR-ORAI | 1 | 528 | 0 | 8.31 | 0 |  | 8.31
8 | 765 kV | SATNA-ORAI | 1 | 0 | 925 | 0 | 18.67 |  | -18.67
9 | 765 kV | BANASKANTHA-CHITORGARH | 2 | 636 | 685 | 3.11 | 3.5 |  | -0.39
10 | 765 kV | VINDHYACHAL-VARANASI | 2 | 0 | 3521 | 0 | 61.98 |  | -61.98
11 | 400 kV | ZERDA-KANKROLI | 1 | 155 | 70 | 1.24 | 0.17 |  | 1.07
12 | 400 kV | ZERDA -BHINMAL | 1 | 510 | 43 | 5.1 | 0.05 |  | 5.05
13 | 400 kV | VINDHYACHAL -RIHAND | 1 | 959 | 0 | 19.74 | 0 |  | 19.74
14 | 400 kV | RAPP-SHUJALPUR | 2 | 351 | 271 | 3.05 | 1.22 |  | 1.83
15 | 220 kV | BHANPURA-RANPUR | 1 | 0 | 0 | 0 | 0 |  | 0
16 | 220 kV | BHANPURA-MORAK | 1 | 0 | 30 | 0 | 2.66 |  | -2.66
17 | 220 kV | MEHGAON-AURAIYA | 1 | 110 | 0 | 1.13 | 0 |  | 1.13
18 | 220 kV | MALANPUR-AURAIYA | 1 | 79 | 0 | 0.61 | 0 |  | 0.61
19 | 132 kV | GWALIOR-SAWAI MADHOPUR | 1 | 0 | 0 | 0 | 0 |  | 0
20 | 132 kV | RAJGHAT-LALITPUR | 2 | 0 | 0 | 0 | 0 |  | 0
WR-NR | [5 empty] | 51.87 | 264.57 |  | -212.7
Import/Export of WR (With SR)
1 | HVDC | BHADRAWATI B/B | - | 993 | 1004 | 11.72 | 4.78 |  | 6.94
2 | HVDC | RAIGARH-PUGALUR | 2 | 0 | 3510 | 0 | 42.36 |  | -42.36
3 | 765 kV | SOLAPUR-RAICHUR | 2 | 1791 | 1493 | 7.24 | 5.89 |  | 1.35
4 | 765 kV | WARDHA-NIZAMABAD | 2 | 0 | 2753 | 0 | 44.28 |  | -44.28
5 | 400 kV | KOLHAPUR-KUDGI | 2 | 1536 | 0 | 24.42 | 0 |  | 24.42
6 | 220 kV | KOLHAPUR-CHIKODI | 2 | 0 | 0 | 0 | 0 |  | 0
7 | 220 kV | PONDA-AMBEWADI | 1 | 2 | 0 | 0.04 | 0 |  | 0.04
8 | 220 kV | XELDEM-AMBEWADI | 1 | 0 | 121 | 2.38 | 0 |  | 2.38
WR-SR | [5 empty] | 45.8 | 97.31 |  | -51.51
INTERNATIONAL EXCHANGES | [7 empty] | Import(+ve)/Export(-ve)
State |  | Region | Line Name |  | Max (MW) | Min (MW) | Avg (MW) |  | Energy Exchange (MU)
|  | ER | 400kV MANGDECHHU-ALIPURDUAR 1,2&3 i.e. ALIPURDUAR RECEIPT (from MANGDECHU HEP 4*180MW) |  | 470.09 | 126.624 | 291 |  | 6.984
|  | ER | 400kV TALA-BINAGURI 1,2,4 (& 400kV MALBASE - BINAGURI) i.e. BINAGURI RECEIPT (from TALA HEP 6*170MW) |  | 211.1 | 116.376 | 152.5 |  | 3.66
BHUTAN |  | ER | 220kV CHUKHA-BIRPARA 1&2 (& 220kV MALBASE - BIRPARA) i.e. BIRPARA RECEIPT (from CHUKHA HEP 4*84MW) |  | -116.18 | -54.773 | -80.38 |  | -1.929
|  | NER | 132kV GELEPHU-SALAKATI |  | 12.14 | 0.8 | 1.042 |  | 0.025
|  | NER | 132kV MOTANGA-RANGIA |  | -51.67 | -0.92 | -37.4 |  | -0.8976
|  | NR | 132kV MAHENDRANAGAR-TANAKPUR(NHPC) |  | -69 | 0 | -49 |  | -1.17
NEPAL |  | ER | NEPAL IMPORT (FROM BIHAR) |  | -21.88 | -9 | -15.208 |  | -0.365
|  | ER | 400kV DHALKEBAR-MUZAFFARPUR 1&2 |  | 370 | 157 | 327.083 |  | 7.85
|  | ER | BHERAMARA B/B HVDC (B'DESH) |  | -929 | -728 | -904.13 |  | -21.699
BANGLADESH |  | ER (Isolated from Indian Grid) | 400kV GODDA_TPS-RAHANPUR (B'DESH) D/C |  | -789.68 | 0 | -411.538 |  | -9.8769
|  | NER | 132kV COMILLA-SURAJMANI NAGAR 1&2 |  | -184 | 0 | -165.8333 |  | -3.98