## MOP_E
Report for previous day | [5 empty] | Date of Reporting: |  | 15-Jun-2024
A. Power Supply Position at All India and Regional level
|  | NR | WR | SR | ER | NER | TOTAL
Demand Met during Evening Peak hrs(MW) (at 20:00 hrs; from RLDCs) |  | 77157 | 62351 | 47145 | 29456 | 3316 | 219425
Peak Shortage (MW) |  | 441 | 0 | 0 | 0 | 0 | 441
Energy Met (MU) |  | 1909 | 1506.3 | 1075.96 | 671.3 | 61.94 | 5224.5
Hydro Gen (MU) |  | 340.64 | 45.32 | 55.8 | 47.3 | 29.65 | 518.71
Wind Gen (MU) |  | 47.34 | 183.21 | 182.99 | - | - | 413.54
Solar Gen (MU)* |  | 176.45 | 82.67 | 112.73 | 2.38 | 0.86 | 375.09
Energy Shortage (MU) |  | 5.87 | 0 | 0 | 0.319 | 0 | 6.189
Maximum Demand Met During the Day (MW) (From NLDC SCADA) |  | 87046 | 67102 | 48521 | 31440 | 3341 | 233615
Time Of Maximum Demand Met |  | 12:55 | 15:11 | 15:21 | 23:19 | 19:30 | 14:46
B. Frequency Profile (%)
Region | FVI | < 49.7 | 49.7 - 49.8 | 49.8 - 49.9 | < 49.9 | 49.9 - 50.05 | > 50.05
All India | 0.035 | 0 | 0.19 | 3.34 | 3.53 | 79.04 | 17.43
C. Power Supply Position in States
|  | Max.Demand | Shortage during | Energy Met | Drawal | OD(+)/UD(-) | Max OD | Energy
Region | States | Met during the day (MW) | maximum Demand (MW) | (MU) | Schedule (MU) | (MU) | (MW) | Shortage (MU)
| Punjab | 15815 | 0 | 287.48 | 151.99 | -1.81 | 263 | 0
| Haryana | 13384 | 0 | 271.88 | 206.18 | -0.71 | 444 | 0
| Rajasthan | 16599 | 0 | 363.18 | 108.33 | 2.61 | 684 | 4.62
| Delhi | 8088 | 0 | 164.83 | 130.89 | 0.46 | 384 | 0
NR | UP | 29385 | 0 | 650.08 | 332.41 | -1.63 | 423 | 0.13
| Uttarakhand | 2863 | 0 | 62.12 | 33.2 | 0.26 | 123 | 0.15
| HP | 1830 | 0 | 40.32 | 6.01 | 0.67 | 134 | 0
| J&K(UT) & Ladakh(UT) | 2607 | 185 | 56.09 | 28.2 | 2.42 | 533 | 0.97
| Chandigarh | 437 | 0 | 8.57 | 8.53 | 0.04 | 63 | 0
| Railways_NR ISTS | 203 | 0 | 4.11 | 3.8 | 0.31 | 85 | 0
| Chhattisgarh | 5360 | 0 | 120.4 | 64.1 | -1.6 | 200 | 0
| Gujarat | 24039 | 0 | 495.7 | 145.3 | -1 | 967 | 0
| MP | 12493 | 0 | 277 | 144.2 | -3.7 | 423 | 0
WR | Maharashtra | 23409 | 0 | 541.4 | 186.3 | 1.4 | 956 | 0
| Goa | 694 | 0 | 14.1 | 13.9 | -0.3 | 32 | 0
| DNHDDPDCL | 1302 | 0 | 28.9 | 29.2 | -0.3 | 82 | 0
| AMNSIL | 785 | 0 | 16.4 | 6.8 | 0.2 | 248 | 0
| BALCO | 520 | 0 | 12.4 | 12.5 | -0.1 | 3 | 0
| Andhra Pradesh | 9752 | 0 | 205.5 | 48.54 | -1.65 | 650 | 0
| Telangana | 9469 | 0 | 197.97 | 81.03 | 0.38 | 370 | 0
SR | Karnataka | 9774 | 0 | 201.01 | 36.56 | -1.42 | 560 | 0
| Kerala | 4272 | 0 | 85.5 | 57.22 | 1.24 | 387 | 0
| Tamil Nadu | 17660 | 0 | 374.86 | 166.66 | 4.73 | 987 | 0
| Puducherry | 513 | 0 | 11.12 | 10.52 | -0.02 | 69 | 0
| Bihar | 7320 | 0 | 160.79 | 148.93 | 0.01 | 350 | 0.319
| DVC | 3570 | 0 | 77.84 | -41.22 | -0.15 | 264 | 0
| Jharkhand | 2257 | 0 | 50.3 | 39.15 | 2.16 | 311 | 0
ER | Odisha | 6379 | 0 | 129.46 | 57.54 | -0.84 | 553 | 0
| West Bengal | 12254 | 0 | 251.18 | 118.53 | -0.8 | 253 | 0
| Sikkim | 92 | 0 | 1.59 | 1.42 | 0.17 | 38 | 0
| Railways_ER ISTS | 14 | 0 | 0.14 | 0.13 | 0.01 | 4 | 0
| Arunachal Pradesh | 169 | 0 | 3 | 3.07 | -0.29 | 33 | 0
| Assam | 2157 | 0 | 39.95 | 33.02 | -1.05 | 181 | 0
| Manipur | 204 | 0 | 3.19 | 3.37 | -0.18 | 29 | 0
NER | Meghalaya | 321 | 0 | 5.98 | -0.04 | -0.11 | 39 | 0
| Mizoram | 125 | 0 | 1.85 | 1.47 | -0.25 | 18 | 0
| Nagaland | 164 | 0 | 2.86 | 3.06 | -0.2 | 20 | 0
| Tripura | 302 | 0 | 5.11 | 4.33 | -0.03 | 51 | 0
D. Transnational Exchanges (MU) - Import(+ve)/Export(-ve)
|  | Bhutan | Nepal | Bangladesh | Godda -> Bangladesh
Actual (MU) |  | 23.557 | 2.721 | -18.422 | -29.6
Day Peak (MW) |  | 1439.97 | 338.49 | -1030 | -1469.52
E. Import/Export by Regions (in MU) - Import(+ve)/Export(-ve); OD(+)/UD(-)
|  | NR | WR | SR | ER | NER | TOTAL
Schedule(MU) |  | 451.82 | -424.52 | -1.11 | -29.35 | 3.16 | 0
Actual(MU) |  | 431.74 | -424.72 | 11.099 | -35.78 | 1.3 | -16.361
O/D/U/D(MU) |  | -20.08 | -0.2 | 12.209 | -6.43 | -1.86 | -16.361
F. Generation Outage(MW)
|  | NR | WR | SR | ER | NER | TOTAL | % Share
Central Sector |  | 2298.19 | 4943.7 | 4952 | 3605.6 | 301 | 16100.49 | 44.7858
State Sector |  | 2935.5 | 8754 | 5788 | 2274 | 98 | 19849.5 | 55.2142
Total |  | 5233.69 | 13697.7 | 10740 | 5879.6 | 399 | 35949.99 | 100
G. Sourcewise generation (Gross) (MU)
|  | NR | WR | SR | ER | NER | All India | % Share
Coal |  | 890.34 | 1585.74 | 658.9 | 728.9 | 11.64 | 3875.52 | 68.8661
Lignite |  | 27.01 | 12.29 | 43.02 | 0 | 0 | 82.32 | 1.4628
Hydro |  | 340.64 | 45.32 | 55.8 | 47.3 | 29.65 | 518.71 | 9.2172
Nuclear |  | 29.46 | 59.99 | 45.72 | 0 | 0 | 135.17 | 2.4019
Gas, Naptha & Diesel |  | 62.96 | 94.39 | 10.44 | 0 | 23.67 | 191.46 | 3.4021
RES (Wind, Solar, Biomass & Others) |  | 231.79 | 268.74 | 319.31 | 3.74 | 0.86 | 824.44 | 14.6499
Total |  | 1582.2 | 2066.47 | 1133.19 | 779.94 | 65.82 | 5627.62 | 100
Share of RES in total generation (%) |  | 14.6499 | 13.0048 | 28.178 | 0.47952 | 1.3066 | 14.6499
Share of Non-fossil fuel (Hydro,Nuclear and RES) in total generation(%) |  | 38.0413 | 18.1009 | 37.1368 | 6.5441 | 46.3537 | 26.269
H. All India Demand Diversity Factor |  |  |  | I. All India Peak Demand and shortage at Solar and Non-Solar Hour
Based on Regional Max Demands |  | 1.016 |  |  | Max Demand Met(MW) |  | Time | Shortage(MW)
Based on State Max Demands |  | 1.055 |  | Solar hr | 233615 |  | 14:46 | 0
|  |  |  | Non-Solar hr | 224671 |  | 22:23 | 2559
Diversity factor = Sum of regional or state maximum demands / All India maximum demand
**Note: All generation MU figures are gross
***Godda (Jharkhand) -> Bangladesh power exchange is through the radial connection (isolated from Indian Grid)
Solar Hours -> 07:00 to 17:00hrs and rest are Non-Solar Hours
*Source: RLDCs for solar connected to ISTS; SLDCs for embedded solar. Limited visibility of embedded solar data.
Executive Director-NLDC

## IR-Line
INTER-REGIONAL EXCHANGES
Import=(+ve) /Export =(-ve) for NET (MU)
[6 empty] | Date of Reporting: |  |  | 15-Jun-2024
Sl No | Voltage Level | Line Details | No. of Circuit | Max Import (MW) | Max Export (MW) | Import (MU) | Export (MU) |  | NET (MU)
Import/Export of ER (With NR)
1 | HVDC | ALIPURDUAR-AGRA | 2 | 0 | 0 | 0 | 0 |  | 0
2 | HVDC | PUSAULI B/B | - | 2 | 0 | 0 | 0 |  | 0
3 | 765 kV | GAYA-VARANASI | 2 | 377 | 438 | 0 | 0.56 |  | -0.56
4 | 765 kV | SASARAM-FATEHPUR | 1 | 0 | 348 | 0 | 5.08 |  | -5.08
5 | 765 kV | GAYA-BALIA | 1 | 0 | 621 | 0 | 10.87 |  | -10.87
6 | 400 kV | PUSAULI-VARANASI | 1 | 54 | 48 | 0 | 0.09 |  | -0.09
7 | 400 kV | PUSAULI -ALLAHABAD | 1 | 99 | 52 | 0.46 | 0 |  | 0.46
8 | 400 kV | MUZAFFARPUR-GORAKHPUR | 2 | 0 | 793 | 0 | 10.8 |  | -10.8
9 | 400 kV | PATNA-BALIA | 2 | 0 | 588 | 0 | 8.14 |  | -8.14
10 | 400 kV | NAUBATPUR-BALIA | 2 | 12 | 163 | 0 | 1.88 |  | -1.88
11 | 400 kV | BIHARSHARIFF-BALIA | 2 | 238 | 88 | 1.58 | 0 |  | 1.58
12 | 400 kV | MOTIHARI-GORAKHPUR | 2 | 0 | 473 | 0 | 7.8 |  | -7.8
13 | 400 kV | BIHARSHARIFF-VARANASI | 2 | 102 | 243 | 0 | 2.11 |  | -2.11
14 | 220 kV | SAHUPURI-KARAMNASA | 1 | 3 | 178 | 0 | 0.92 |  | -0.92
15 | 132 kV | NAGAR UNTARI-RIHAND | 1 | 0 | 0 | 0.1 | 0 |  | 0.1
16 | 132 kV | GARWAH-RIHAND | 1 | 30 | 0 | 0.59 | 0 |  | 0.59
17 | 132 kV | KARMANASA-SAHUPURI | 1 | 0 | 0 | 0 | 0 |  | 0
18 | 132 kV | KARMANASA-CHANDAULI | 1 | 0 | 0 | 0 | 0 |  | 0
ER-NR | [5 empty] | 2.73 | 48.25 |  | -45.52
Import/Export of ER (With WR)
1 | 765 kV | JHARSUGUDA-DHARAMJAIGARH | 4 | 16 | 1156 | 0 | 15.38 |  | -15.38
2 | 765 kV | NEW RANCHI-DHARAMJAIGARH | 2 | 2472 | 0 | 42.33 | 0 |  | 42.33
3 | 765 kV | JHARSUGUDA-DURG | 2 | 20 | 405 | 0 | 4.19 |  | -4.19
4 | 400 kV | JHARSUGUDA-RAIGARH | 4 | 501 | 3 | 5.06 | 0 |  | 5.06
5 | 400 kV | RANCHI-SIPAT | 2 | 644 | 0 | 10.29 | 0 |  | 10.29
6 | 220 kV | BUDHIPADAR-RAIGARH | 1 | 0 | 142 | 0 | 0.38 |  | -0.38
7 | 220 kV | BUDHIPADAR-KORBA | 2 | 33 | 103 | 0 | 0.44 |  | -0.44
ER-WR | [5 empty] | 57.68 | 20.39 |  | 37.29
Import/Export of ER (With SR)
1 | HVDC | JEYPORE-GAZUWAKA B/B | 2 | 398 | 201 | 2.43 | 0 |  | 2.43
2 | HVDC | TALCHER-KOLAR BIPOLE | 2 | 0 | 1696 | 0 | 40.92 |  | -40.92
3 | 765 kV | ANGUL-SRIKAKULAM | 2 | 0 | 2252 | 0 | 34.26 |  | -34.26
4 | 400 kV | TALCHER-I/C | 2 | 0 | 611 | 0 | 7.54 |  | -7.54
5 | 220 kV | BALIMELA-UPPER-SILERRU | 1 | 0 | 0 | 0 | 0 |  | 0
ER-SR | [5 empty] | 2.43 | 75.18 |  | -72.75
Import/Export of ER (With NER)
1 | 400 kV | BINAGURI-BONGAIGAON | 2 | 515 | 0 | 7.12 | 0 |  | 7.12
2 | 400 kV | ALIPURDUAR-BONGAIGAON | 2 | 730 | 0 | 7.22 | 0 |  | 7.22
3 | 220 kV | ALIPURDUAR-SALAKATI | 2 | 144 | 4 | 1.17 | 0 |  | 1.17
ER-NER | [5 empty] | 15.51 | 0 |  | 15.51
Import/Export of NER (With NR)
1 | HVDC | BISWANATH CHARIALI-AGRA | 2 | 702 | 0 | 15.42 | 0 |  | 15.42
NER-NR | [5 empty] | 15.42 | 0 |  | 15.42
Import/Export of WR (With NR)
1 | HVDC | CHAMPA-KURUKSHETRA | 2 | 0 | 6064 | 0 | 128.93 |  | -128.93
2 | HVDC | VINDHYACHAL B/B | - | 0 | 254 | 0 | 10.85 |  | -10.85
3 | HVDC | MUNDRA-MOHINDERGARH | 2 | 0 | 1662 | 0 | 40.21 |  | -40.21
4 | 765 kV | GWALIOR-AGRA | 2 | 0 | 3270 | 0 | 56.98 |  | -56.98
5 | 765 kV | GWALIOR-PHAGI | 2 | 675 | 1473 | 0 | 13.85 |  | -13.85
6 | 765 kV | JABALPUR-ORAI | 2 | 0 | 1402 | 0 | 46.1 |  | -46.1
7 | 765 kV | GWALIOR-ORAI | 1 | 627 | 0 | 9.07 | 0 |  | 9.07
8 | 765 kV | SATNA-ORAI | 1 | 0 | 1235 | 0 | 23.85 |  | -23.85
9 | 765 kV | BANASKANTHA-CHITORGARH | 2 | 0 | 1795 | 0 | 22 |  | -22
10 | 765 kV | VINDHYACHAL-VARANASI | 2 | 0 | 4060 | 0 | 78.61 |  | -78.61
11 | 400 kV | ZERDA-KANKROLI | 1 | 81 | 285 | 0.38 | 2.19 |  | -1.81
12 | 400 kV | ZERDA -BHINMAL | 1 | 81 | 284 | 0.38 | 2.18 |  | -1.8
13 | 400 kV | VINDHYACHAL -RIHAND | 1 | 971 | 0 | 22.15 | 0 |  | 22.15
14 | 400 kV | RAPP-SHUJALPUR | 2 | 182 | 616 | 0 | 5.17 |  | -5.17
15 | 400 kV | NEEMUCH-Chittorgarh | 2 | 292 | 637 | 0 | 4.43 |  | -4.43
16 | 220 kV | BHANPURA-RANPUR | 1 | 0 | 112 | 0 | 2.03 |  | -2.03
17 | 220 kV | BHANPURA-MORAK | 1 | 0 | 30 | 0 | 2.62 |  | -2.62
18 | 220 kV | MEHGAON-AURAIYA | 1 | 49 | 11 | 0.26 | 0.02 |  | 0.24
19 | 220 kV | MALANPUR-AURAIYA | 1 | 34 | 32 | 0.14 | 0.2 |  | -0.06
20 | 132 kV | GWALIOR-SAWAI MADHOPUR | 1 | 0 | 0 | 0 | 0 |  | 0
21 | 132 kV | RAJGHAT-LALITPUR | 2 | 0 | 0 | 0 | 0 |  | 0
WR-NR | [5 empty] | 32.38 | 440.22 |  | -407.84
Import/Export of WR (With SR)
1 | HVDC | BHADRAWATI B/B | - | 996 | 0 | 13.71 | 0 |  | 13.71
2 | HVDC | RAIGARH-PUGALUR | 2 | 0 | 1004 | 0 | 18.45 |  | -18.45
3 | 765 kV | SOLAPUR-RAICHUR | 2 | 2380 | 577 | 22.2 | 0 |  | 22.2
4 | 765 kV | WARDHA-NIZAMABAD | 2 | 131 | 1648 | 0.07 | 14.92 |  | -14.85
5 | 765 kV | WARORA-WARANGAL(NEW) | 2 | 161 | 2003 | 0.04 | 18.41 |  | -18.37
6 | 400 kV | KOLHAPUR-KUDGI | 2 | 2179 | 0 | 35.3 | 0 |  | 35.3
7 | 220 kV | KOLHAPUR-CHIKODI | 2 | 0 | 0 | 0 | 0 |  | 0
8 | 220 kV | PONDA-AMBEWADI | 1 | 0 | 65 | 1.31 | 0 |  | 1.31
9 | 220 kV | XELDEM-AMBEWADI | 1 | 0 | 112 | 2.02 | 0 |  | 2.02
WR-SR | [5 empty] | 74.65 | 51.78 |  | 22.87
INTERNATIONAL EXCHANGES | [7 empty] | Import(+ve)/Export(-ve)
State |  | Region | Line Name |  | Max (MW) | Min (MW) | Avg (MW) |  | Energy Exchange (MU)
|  | ER | 400kV MANGDECHHU-ALIPURDUAR 1,2&3 i.e. ALIPURDUAR RECEIPT (from MANGDECHU HEP 4*180MW) |  | 734.757 | 485.13 | 649.37 |  | 15.5848
|  | ER | 400kV TALA-BINAGURI 1,2,4 (& 400kV MALBASE - BINAGURI) i.e. BINAGURI RECEIPT (from TALA HEP 6*170MW) |  | 481.74 | 105.55 | 294.75 |  | 7.074
BHUTAN |  | ER | 220kV CHUKHA-BIRPARA 1&2 (& 220kV MALBASE - BIRPARA) i.e. BIRPARA RECEIPT (from CHUKHA HEP 4*84MW) |  | 129.757 | -117.994 | -28.29 |  | -0.679
|  | NER | 132kV GELEPHU-SALAKATI |  | 29.73 | 6.16 | 17.917 |  | 0.43
|  | NER | 132kV MOTANGA-RANGIA |  | 62.24 | 27.56 | 47.792 |  | 1.147
|  | NR | NEPAL IMPORT (FROM UP) |  | -68 | 0 | -3 |  | -0.07
NEPAL |  | NR | 132kV MAHENDRANAGAR-TANAKPUR(NHPC) |  | -68 | 0 | -38 |  | -0.92
|  | ER | NEPAL IMPORT (FROM BIHAR) |  | -205.51 | -82.75 | -94.542 |  | -2.269
|  | ER | 400kV DHALKEBAR-MUZAFFARPUR 1&2 |  | 544 | 94 | 249.167 |  | 5.98
|  | ER | BHERAMARA B/B HVDC (B'DESH) |  | -947 | -459 | -705.08 |  | -16.922
BANGLADESH |  | ER (Isolated from Indian Grid) | 400kV GODDA_TPS-RAHANPUR (B'DESH) D/C |  | -1469.52 | -1107.54 | -1233.333 |  | -29.6
|  | NER | 132kV COMILLA-SURAJMANI NAGAR 1&2 |  | -83 | 0 | -62.5 |  | -1.5

## CrossBorder
|  | CROSS BORDER EXCHANGE SCHEDULE | [5 empty] | Date of Reporting: |  |  | 15-Jun-2024
Export From India (in MU)
T-GNA
| GNA |  |  | COLLECTIVE
Country | (ISGS/PPA) |  | BILATERAL | IDAM |  |  | RTM |  |  |  |  | TOTAL
|  |  | TOTAL | IEX | PXIL | HPX | IEX |  | PXIL | HPX
Bhutan | 0 |  | 0 | 0 | 0 | 0 | 0 |  | 0 | 0 |  | 0
Nepal | 0.22 |  | 0 | 0.6 | 0 | 0 | 0 |  | 0 | 0 |  | 0.82
Bangladesh | 16.85 |  | 0 | 0 | 0 | 0 | 0 |  | 0 | 0 |  | 16.85
Myanmar | 0 |  | 0 | 0 | 0 | 0 | 0 |  | 0 | 0 |  | 0
Total Export | 17.07 |  | 0 | 0.6 | 0 | 0 | 0 |  | 0 | 0 |  | 17.67
Import by India(in MU)
T-GNA
| GNA |  |  | COLLECTIVE
Country | (ISGA/PPA) |  | BILATERAL | IDAM |  |  | RTM |  |  |  |  | TOTAL
|  |  | TOTAL | IEX | PXIL | HPX | IEX |  | PXIL | HPX
Bhutan | 20.4 |  | 0 | 0.18 | 0 | 0 | 0.29 |  | 0 | 0 |  | 20.87
Nepal | 2.63 |  | 0 | 0.85 | 0 | 0 | 1.37 |  | 0 | 0 |  | 4.85
Bangladesh | 0 |  | 0 | 0 | 0 | 0 | 0 |  | 0 | 0 |  | 0
Myanmar | 0 |  | 0 | 0 | 0 | 0 | 0 |  | 0 | 0 |  | 0
Total Import | 23.03 |  | 0 | 1.03 | 0 | 0 | 1.66 |  | 0 | 0 |  | 25.72
Net from India(in MU) -ve : Export / +ve : Import
T-GNA
| GNA |  |  | COLLECTIVE
Country | (ISGS/PPA) |  | BILATERAL | IDAM |  |  | RTM |  |  |  |  | TOTAL
|  |  | TOTAL | IEX | PXIL | HPX | IEX |  | PXIL | HPX
Bhutan | 20.4 |  | 0 | 0.18 | 0 | 0 | 0.29 |  | 0 | 0 |  | 20.87
Nepal | 2.41 |  | 0 | 0.25 | 0 | 0 | 1.37 |  | 0 | 0 |  | 4.03
Bangladesh | -16.85 |  | 0 | 0 | 0 | 0 | 0 |  | 0 | 0 |  | -16.85
Myanmar | 0 |  | 0 | 0 | 0 | 0 | 0 |  | 0 | 0 |  | 0
Total Net | 5.96 |  | 0 | 0.43 | 0 | 0 | 1.66 |  | 0 | 0 |  | 8.05