## MOP_E
Report for previous day | [5 empty] | Date of Reporting: |  | 15-Jul-2023
A. Power Supply Position at All India and Regional level
|  | NR | WR | SR | ER | NER | TOTAL
Demand Met during Evening Peak hrs(MW) (at 20:00 hrs; from RLDCs) |  | 67437 | 56281 | 48275 | 27012 | 3193 | 202198
Peak Shortage (MW) |  | 1498 | 107 | 0 | 0 | 19 | 1624
Energy Met (MU) |  | 1514 | 1322.7 | 1131.22 | 586.48 | 61.36 | 4615.76
Hydro Gen (MU) |  | 334.53 | 57.85 | 54.9 | 130.31 | 33.27 | 610.86
Wind Gen (MU) |  | 41.11 | 123.84 | 215.41 | - | - | 380.36
Solar Gen (MU)* |  | 129.23 | 46.56 | 114.83 | 2.16 | 0.93 | 293.71
Energy Shortage (MU) |  | 6.81 | 1.81 | 0 | 0.99151 | 1.14 | 10.7515
Maximum Demand Met During the Day (MW) (From NLDC SCADA) |  | 68316 | 58691 | 53302 | 29190 | 3219 | 205712
Time Of Maximum Demand Met |  | 22:30 | 10:41 | 12:44 | 00:02 | 19:06 | 11:38
B. Frequency Profile (%)
Region | FVI | < 49.7 | 49.7 - 49.8 | 49.8 - 49.9 | < 49.9 | 49.9 - 50.05 | > 50.05
All India | 0.045 | 0 | 0 | 1.4 | 1.4 | 71.74 | 26.86
C. Power Supply Position in States
|  | Max.Demand | Shortage during | Energy Met | Drawal | OD(+)/UD(-) | Max OD | Energy
Region | States | Met during the day (MW) | maximum Demand (MW) | (MU) | Schedule (MU) | (MU) | (MW) | Shortage (MU)
| Punjab | 13906 | 0 | 295.03 | 172.5 | -1.72 | 87 | 0
| Haryana | 10150 | 0 | 215.42 | 157.82 | -1.3 | 176 | 0
| Rajasthan | 12654 | 0 | 270.84 | 85.05 | 0.93 | 405 | 5.35
| Delhi | 5862 | 0 | 123.39 | 119.79 | -2.5 | 102 | 0
NR | UP | 24652 | 0 | 475.47 | 206.15 | 0.92 | 745 | 0
| Uttarakhand | 1843 | 75 | 39.96 | 19.82 | 0.08 | 138 | 0.48
| HP | 1520 | 0 | 31.48 | 8.1 | 0.58 | 192 | 0.07
| J&K(UT) & Ladakh(UT) | 2470 | 0 | 53.15 | 26.44 | 0.55 | 84 | 0.91
| Chandigarh | 311 | 0 | 6.33 | 6.2 | 0.13 | 22 | 0
| Railways_NR ISTS | 153 | 0 | 3.27 | 3.32 | -0.05 | 22 | 0
| Chhattisgarh | 5216 | 91 | 120.1 | 73.2 | 0.5 | 403 | 1.81
| Gujarat | 17023 | 0 | 378.4 | 158 | -1.1 | 403 | 0
| MP | 10885 | 0 | 226.7 | 113.1 | -3.7 | 411 | 0
WR | Maharashtra | 23431 | 0 | 524.3 | 181.2 | -2.2 | 566 | 0
| Goa | 630 | 0 | 12.9 | 12.7 | -0.1 | 37 | 0
| DNHDDPDCL | 1295 | 0 | 30.4 | 30.3 | 0.1 | 98 | 0
| AMNSIL | 869 | 0 | 17.5 | 10.5 | -1.3 | 0 | 0
| BALCO | 522 | 0 | 12.4 | 12.5 | -0.1 | 526 | 0
| Andhra Pradesh | 10075 | 0 | 212.35 | 33.59 | 1.38 | 1107 | 0
| Telangana | 12610 | 0 | 260.07 | 149.16 | 0.37 | 693 | 0
SR | Karnataka | 12038 | 0 | 222.65 | 60.68 | -0.24 | 490 | 0
| Kerala | 3815 | 0 | 76.54 | 55.22 | 1.62 | 387 | 0
| Tamil Nadu | 16221 | 0 | 349.53 | 158.56 | -2.11 | 513 | 0
| Puducherry | 456 | 0 | 10.08 | 9.69 | -0.33 | 32 | 0
| Bihar | 6350 | 0 | 128.31 | 121.17 | -1.67 | 470 | 0.84551
| DVC | 3430 | 0 | 76.54 | -42.76 | 0.26 | 206 | 0
| Jharkhand | 1766 | 0 | 38.85 | 33.12 | 0.75 | 193 | 0.146
ER | Odisha | 6970 | 0 | 120.53 | 47.44 | -0.75 | 498 | 0
| West Bengal | 10558 | 0 | 220.7 | 103.04 | -1.31 | 384 | 0
| Sikkim | 83 | 0 | 1.29 | 1.27 | 0.02 | 22 | 0
| Railways_ER ISTS | 16 | 0 | 0.26 | 0.28 | -0.02 | 5 | 0
| Arunachal Pradesh | 142 | 0 | 2.63 | 2.4 | -0.04 | 36 | 0
| Assam | 2139 | 0 | 40.86 | 34.47 | 0.79 | 177 | 0
| Manipur | 184 | 0 | 2.62 | 2.47 | 0.15 | 24 | 0
NER | Meghalaya | 330 | 19 | 4.86 | 0.5 | -0.03 | 65 | 1.14
| Mizoram | 108 | 0 | 1.79 | 1.58 | -0.18 | 18 | 0
| Nagaland | 157 | 0 | 2.86 | 2.63 | -0.18 | 9 | 0
| Tripura | 314 | 0 | 5.74 | 5.63 | -0.03 | 45 | 0
D. Transnational Exchanges (MU) - Import(+ve)/Export(-ve)
|  | Bhutan | Nepal | Bangladesh | Godda -> Bangladesh
Actual (MU) |  | 41.66 | 10.848 | -24.668 | -14.744
Day Peak (MW) |  | 1897 | 417 | -1089 | -648.69
E. Import/Export by Regions (in MU) - Import(+ve)/Export(-ve); OD(+)/UD(-)
|  | NR | WR | SR | ER | NER | TOTAL
Schedule(MU) |  | 311.68 | -292.36 | 101.46 | -114.57 | -6.23 | -0.02
Actual(MU) |  | 283.26 | -303.38 | 120.179 | -103.48 | -3.98 | -7.401
O/D/U/D(MU) |  | -28.42 | -11.02 | 18.719 | 11.09 | 2.25 | -7.381
F. Generation Outage(MW)
|  | NR | WR | SR | ER | NER | TOTAL | % Share
Central Sector |  | 3861.04 | 10431.55 | 7218 | 1705 | 338 | 23553.59 | 42.5633
State Sector |  | 7874.5 | 13091 | 7693 | 2820 | 305.7 | 31784.2 | 57.4367
Total |  | 11735.54 | 23522.55 | 14911 | 4525 | 643.7 | 55337.79 | 100
G. Sourcewise generation (Gross) (MU)
|  | NR | WR | SR | ER | NER | All India | % Share
Coal |  | 735.49 | 1416.7 | 565.36 | 623.92 | 13.85 | 3355.32 | 67.4591
Lignite |  | 23.95 | 17.15 | 58.76 | 0 | 0 | 99.86 | 2.0077
Hydro |  | 334.53 | 57.85 | 54.9 | 130.31 | 33.27 | 610.86 | 12.2814
Nuclear |  | 29.1 | 46.64 | 46.29 | 0 | 0 | 122.03 | 2.4534
Gas, Naptha & Diesel |  | 23.9 | 30.33 | 6.3 | 0 | 24.77 | 85.3 | 1.715
RES (Wind, Solar, Biomass & Others) |  | 176.76 | 171.07 | 348.2 | 3.53 | 0.93 | 700.49 | 14.0834
Total |  | 1323.73 | 1739.74 | 1079.81 | 757.76 | 72.82 | 4973.86 | 100
Share of RES in total generation (%) |  | 13.3532 | 9.8331 | 32.2464 | 0.46585 | 1.2771 | 14.0834
Share of Non-fossil fuel (Hydro,Nuclear and RES) in total generation(%) |  | 40.8233 | 15.8391 | 41.6175 | 17.6626 | 46.9651 | 28.8183
H. All India Demand Diversity Factor |  |  |  | I. All India Peak Demand and shortage at Solar and Non-Solar Hour
Based on Regional Max Demands |  | 1.034 |  |  | Max Demand Met(MW) |  | Time | Shortage(MW)
Based on State Max Demands |  | 1.075 |  | Solar hr | 205712 |  | 11:38 | 81
|  |  |  | Non-Solar hr | 202790 |  | 19:52 | 944
Diversity factor = Sum of regional or state maximum demands / All India maximum demand
**Note: All generation MU figures are gross
***Godda (Jharkhand) -> Bangladesh power exchange is through the radial connection (isolated from Indian Grid)
Solar Hours -> 06:00 to 18:00hrs and rest are Non-Solar Hours
*Source: RLDCs for solar connected to ISTS; SLDCs for embedded solar. Limited visibility of embedded solar data.
Executive Director-NLDC

## IR-Line
INTER-REGIONAL EXCHANGES
Import=(+ve) /Export =(-ve) for NET (MU)
[6 empty] | Date of Reporting: |  |  | 15-Jul-2023
Sl No | Voltage Level | Line Details | No. of Circuit | Max Import (MW) | Max Export (MW) | Import (MU) | Export (MU) |  | NET (MU)
Import/Export of ER (With NR)
1 | HVDC | ALIPURDUAR-AGRA | 2 | 0 | 1003 | 0 | 23.53 |  | -23.53
2 | HVDC | PUSAULI B/B | - | 0 | 147 | 0 | 3.75 |  | -3.75
3 | 765 kV | GAYA-VARANASI | 2 | 724 | 366 | 0 | 0.34 |  | -0.34
4 | 765 kV | SASARAM-FATEHPUR | 1 | 177 | 223 | 0 | 1.77 |  | -1.77
5 | 765 kV | GAYA-BALIA | 1 | 0 | 608 | 0 | 8.66 |  | -8.66
6 | 400 kV | PUSAULI-VARANASI | 1 | 0 | 136 | 0 | 2.16 |  | -2.16
7 | 400 kV | PUSAULI -ALLAHABAD | 1 | 0 | 106 | 0 | 1.42 |  | -1.42
8 | 400 kV | MUZAFFARPUR-GORAKHPUR | 2 | 0 | 728 | 0 | 12.72 |  | -12.72
9 | 400 kV | PATNA-BALIA | 2 | 0 | 463 | 0 | 7.9 |  | -7.9
10 | 400 kV | NAUBATPUR-BALIA | 2 | 44 | 481 | 0 | 7.75 |  | -7.75
11 | 400 kV | BIHARSHARIFF-BALIA | 2 | 104 | 197 | 0 | 2.64 |  | -2.64
12 | 400 kV | MOTIHARI-GORAKHPUR | 2 | 0 | 409 | 0 | 6.99 |  | -6.99
13 | 400 kV | BIHARSHARIFF-VARANASI | 2 | 269 | 155 | 0 | 0.26 |  | -0.26
14 | 220 kV | SAHUPURI-KARAMNASA | 1 | 0 | 131 | 0 | 1.86 |  | -1.86
15 | 132 kV | NAGAR UNTARI-RIHAND | 1 | 0 | 0 | 0 | 0 |  | 0
16 | 132 kV | GARWAH-RIHAND | 1 | 30 | 0 | 0.7 | 0 |  | 0.7
17 | 132 kV | KARMANASA-SAHUPURI | 1 | 0 | 62 | 0 | 0 |  | 0
18 | 132 kV | KARMANASA-CHANDAULI | 1 | 0 | 0 | 0 | 0 |  | 0
ER-NR | [5 empty] | 0.7 | 81.75 |  | -81.05
Import/Export of ER (With WR)
1 | 765 kV | JHARSUGUDA-DHARAMJAIGARH | 4 | 1345 | 0 | 20.75 | 0 |  | 20.75
2 | 765 kV | NEW RANCHI-DHARAMJAIGARH | 2 | 1517 | 482 | 20.8 | 0 |  | 20.8
3 | 765 kV | JHARSUGUDA-DURG | 2 | 192 | 471 | 0 | 2.58 |  | -2.58
4 | 400 kV | JHARSUGUDA-RAIGARH | 4 | 3 | 553 | 0 | 5.46 |  | -5.46
5 | 400 kV | RANCHI-SIPAT | 2 | 343 | 186 | 3.44 | 0 |  | 3.44
6 | 220 kV | BUDHIPADAR-RAIGARH | 1 | 0 | 44 | 0 | 2.26 |  | -2.26
7 | 220 kV | BUDHIPADAR-KORBA | 2 | 78 | 4 | 0 | 0.23 |  | -0.23
ER-WR | [5 empty] | 44.99 | 10.53 |  | 34.46
Import/Export of ER (With SR)
1 | HVDC | JEYPORE-GAZUWAKA B/B | 2 | 0 | 460 | 0 | 10.06 |  | -10.06
2 | HVDC | TALCHER-KOLAR BIPOLE | 2 | 0 | 1977 | 0 | 33.72 |  | -33.72
3 | 765 kV | ANGUL-SRIKAKULAM | 2 | 0 | 2685 | 0 | 41.91 |  | -41.91
4 | 400 kV | TALCHER-I/C | 2 | 164 | 638 | 0 | 0.76 |  | -0.76
5 | 220 kV | BALIMELA-UPPER-SILERRU | 1 | 0 | 0 | 0 | 0 |  | 0
ER-SR | [5 empty] | 0 | 85.69 |  | -85.69
Import/Export of ER (With NER)
1 | 400 kV | BINAGURI-BONGAIGAON | 2 | 46 | 368 | 0.05 | 4.16 |  | -4.11
2 | 400 kV | ALIPURDUAR-BONGAIGAON | 2 | 240 | 391 | 0 | 2.01 |  | -2.01
3 | 220 kV | ALIPURDUAR-SALAKATI | 2 | 15 | 115 | 0 | 1.19 |  | -1.19
ER-NER | [5 empty] | 0.05 | 7.36 |  | -7.31
Import/Export of NER (With NR)
1 | HVDC | BISWANATH CHARIALI-AGRA | 2 | 0 | 503 | 0 | 12.07 |  | -12.07
NER-NR | [5 empty] | 0 | 12.07 |  | -12.07
Import/Export of WR (With NR)
1 | HVDC | CHAMPA-KURUKSHETRA | 2 | 0 | 4024 | 0 | 81.86 |  | -81.86
2 | HVDC | VINDHYACHAL B/B | - | 441 | 0 | 12.2 | 0 |  | 12.2
3 | HVDC | MUNDRA-MOHINDERGARH | 2 | 263 | 493 | 0 | 3.77 |  | -3.77
4 | 765 kV | GWALIOR-AGRA | 2 | 13 | 2164 | 0 | 28.23 |  | -28.23
5 | 765 kV | GWALIOR-PHAGI | 2 | 112 | 1624 | 0.11 | 21.96 |  | -21.85
6 | 765 kV | JABALPUR-ORAI | 2 | 0 | 1089 | 0 | 28.2 |  | -28.2
7 | 765 kV | GWALIOR-ORAI | 1 | 615 | 0 | 10.77 | 0 |  | 10.77
8 | 765 kV | SATNA-ORAI | 1 | 0 | 1088 | 0 | 20.95 |  | -20.95
9 | 765 kV | BANASKANTHA-CHITORGARH | 2 | 763 | 1089 | 5.81 | 6.85 |  | -1.04
10 | 765 kV | VINDHYACHAL-VARANASI | 2 | 0 | 3294 | 0 | 58.31 |  | -58.31
11 | 400 kV | ZERDA-KANKROLI | 1 | 175 | 156 | 1.3 | 0.76 |  | 0.54
12 | 400 kV | ZERDA -BHINMAL | 1 | 462 | 142 | 5.01 | 0.48 |  | 4.53
13 | 400 kV | VINDHYACHAL -RIHAND | 1 | 951 | 0 | 21.79 | 0 |  | 21.79
14 | 400 kV | RAPP-SHUJALPUR | 2 | 172 | 613 | 0.65 | 5.04 |  | -4.39
15 | 220 kV | BHANPURA-RANPUR | 1 | 0 | 0 | 0 | 0 |  | 0
16 | 220 kV | BHANPURA-MORAK | 1 | 0 | 30 | 0 | 2.3 |  | -2.3
17 | 220 kV | MEHGAON-AURAIYA | 1 | 121 | 0 | 1.72 | 0 |  | 1.72
18 | 220 kV | MALANPUR-AURAIYA | 1 | 93 | 0 | 1.13 | 0 |  | 1.13
19 | 132 kV | GWALIOR-SAWAI MADHOPUR | 1 | 0 | 0 | 0 | 0 |  | 0
20 | 132 kV | RAJGHAT-LALITPUR | 2 | 0 | 0 | 0 | 0 |  | 0
WR-NR | [5 empty] | 60.49 | 258.71 |  | -198.22
Import/Export of WR (With SR)
1 | HVDC | BHADRAWATI B/B | - | 301 | 1007 | 3.25 | 7.74 |  | -4.49
2 | HVDC | RAIGARH-PUGALUR | 2 | 0 | 5016 | 0 | 59.93 |  | -59.93
3 | 765 kV | SOLAPUR-RAICHUR | 2 | 1440 | 1503 | 8.87 | 3.41 |  | 5.46
4 | 765 kV | WARDHA-NIZAMABAD | 2 | 0 | 2793 | 0 | 37 |  | -37
5 | 400 kV | KOLHAPUR-KUDGI | 2 | 1461 | 0 | 24.1 | 0 |  | 24.1
6 | 220 kV | KOLHAPUR-CHIKODI | 2 | 0 | 0 | 0 | 0 |  | 0
7 | 220 kV | PONDA-AMBEWADI | 1 | 0 | 0 | 0 | 0 |  | 0
8 | 220 kV | XELDEM-AMBEWADI | 1 | 0 | 105 | 2.02 | 0 |  | 2.02
WR-SR | [5 empty] | 38.24 | 108.08 |  | -69.84
INTERNATIONAL EXCHANGES | [7 empty] | Import(+ve)/Export(-ve)
State |  | Region | Line Name |  | Max (MW) | Min (MW) | Avg (MW) |  | Energy Exchange (MU)
|  | ER | 400kV MANGDECHHU-ALIPURDUAR 1,2&3 i.e. ALIPURDUAR RECEIPT (from MANGDECHU HEP 4*180MW) |  | 0 | 0 | 0 |  | 14.1829
|  | ER | 400kV TALA-BINAGURI 1,2,4 (& 400kV MALBASE - BINAGURI) i.e. BINAGURI RECEIPT (from TALA HEP 6*170MW) |  | 0 | 0 | 0 |  | 24.027
BHUTAN |  | ER | 220kV CHUKHA-BIRPARA 1&2 (& 220kV MALBASE - BIRPARA) i.e. BIRPARA RECEIPT (from CHUKHA HEP 4*84MW) |  | 0 | 0 | 0 |  | 4.052
|  | NER | 132kV GELEPHU-SALAKATI |  | 0 | 0 | 0 |  | 0
|  | NER | 132kV MOTANGA-RANGIA |  | -65 | 14 | -25 |  | -0.6
|  | NR | 132kV MAHENDRANAGAR-TANAKPUR(NHPC) |  | 0 | 0 | 0 |  | -0.58
NEPAL |  | ER | NEPAL IMPORT (FROM BIHAR) |  | 0 | 0 | 0 |  | 0
|  | ER | 400kV DHALKEBAR-MUZAFFARPUR 1&2 |  | 481 | 353 | 476.167 |  | 11.428
|  | ER | BHERAMARA B/B HVDC (B'DESH) |  | -917 | -780 | -885.33 |  | -21.248
BANGLADESH |  | ER (Isolated from Indian Grid) | 400kV GODDA_TPS-RAHANPUR (B'DESH) D/C |  | -648.69 | -565.71 | -614.333 |  | -14.744
|  | NER | 132kV COMILLA-SURAJMANI NAGAR 1&2 |  | -172 | 0 | -142.5 |  | -3.42

## CrossBorder
|  | CROSS BORDER EXCHANGE SCHEDULE | [5 empty] | Date of Reporting: |  |  | 15-Jul-2023
Export From India (in MU)
STOA
| (ISGS/LTA/MTOA) |  |  | COLLECTIVE
Country | PPA |  | BILATERAL | IDAM |  |  | RTM |  |  |  |  | TOTAL
|  |  | TOTAL | IEX | PXIL | HPX | IEX |  | PXIL | HPX
Bhutan | 0 |  | 0 | 0 | 0 | 0 | 0 |  | 0 | 0 |  | 0
Nepal | 0 |  | 0 | 0.35 | 0 | 0 | 0 |  | 0 | 0 |  | 0.35
Bangladesh | 21.3 |  | 0 | 0 | 0 | 0 | 0 |  | 0 | 0 |  | 21.3
Myanmar | 0 |  | 0 | 0 | 0 | 0 | 0 |  | 0 | 0 |  | 0
Total Export | 21.3 |  | 0 | 0.35 | 0 | 0 | 0 |  | 0 | 0 |  | 21.65
Import by India(in MU)
STOA
| (ISGS/LTA/MTOA) |  |  | COLLECTIVE
Country | PPA |  | BILATERAL | IDAM |  |  | RTM |  |  |  |  | TOTAL
|  |  | TOTAL | IEX | PXIL | HPX | IEX |  | PXIL | HPX
Bhutan | 40.12 |  | 2.28 | 0 | 0 | 0 | 0 |  | 0 | 0 |  | 42.4
Nepal | 0 |  | 0 | 10.2 | 0 | 0 | 0 |  | 0 | 0 |  | 10.2
Bangladesh | 0 |  | 0 | 0 | 0 | 0 | 0 |  | 0 | 0 |  | 0
Myanmar | 0 |  | 0 | 0 | 0 | 0 | 0 |  | 0 | 0 |  | 0
Total Import | 40.12 |  | 2.28 | 10.2 | 0 | 0 | 0 |  | 0 | 0 |  | 52.6
Net from India(in MU) -ve : Export / +ve : Import
STOA
| (ISGS/LTA/MTOA) |  |  | COLLECTIVE
Country | PPA |  | BILATERAL | IDAM |  |  | RTM |  |  |  |  | TOTAL
|  |  | TOTAL | IEX | PXIL | HPX | IEX |  | PXIL | HPX
Bhutan | 40.12 |  | 2.28 | 0 | 0 | 0 | 0 |  | 0 | 0 |  | 42.4
Nepal | 0 |  | 0 | 9.85 | 0 | 0 | 0 |  | 0 | 0 |  | 9.85
Bangladesh | -21.3 |  | 0 | 0 | 0 | 0 | 0 |  | 0 | 0 |  | -21.3
Myanmar | 0 |  | 0 | 0 | 0 | 0 | 0 |  | 0 | 0 |  | 0
Total Net | 18.82 |  | 2.28 | 9.85 | 0 | 0 | 0 |  | 0 | 0 |  | 30.95