## MOP_E
Report for previous day | [5 empty] | Date of Reporting: |  | 15-Jul-2024
A. Power Supply Position at All India and Regional level
|  | NR | WR | SR | ER | NER | TOTAL
Demand Met during Evening Peak hrs(MW) (at 20:00 hrs; from RLDCs) |  | 77418 | 57635 | 39904 | 26734 | 3386 | 205077
Peak Shortage (MW) |  | 0 | 0 | 0 | 0 | 0 | 0
Energy Met (MU) |  | 1744 | 1338.5 | 1002.15 | 598.9 | 66.18 | 4749.73
Hydro Gen (MU) |  | 367.57 | 32.9 | 56.5 | 69.55 | 36.66 | 563.18
Wind Gen (MU) |  | 28.35 | 156.69 | 290.85 | - | - | 475.89
Solar Gen (MU)* |  | 146.1 | 76.44 | 82.12 | 7.04 | 0.97 | 312.67
Energy Shortage (MU) |  | 0 | 0 | 0 | 1.11 | 0 | 1.11
Maximum Demand Met During the Day (MW) (From NLDC SCADA) |  | 80067 | 58010 | 46966 | 28961 | 3431 | 209018
Time Of Maximum Demand Met |  | 22:02 | 19:49 | 09:38 | 23:41 | 19:07 | 22:13
B. Frequency Profile (%)
Region | FVI | < 49.7 | 49.7 - 49.8 | 49.8 - 49.9 | < 49.9 | 49.9 - 50.05 | > 50.05
All India | 0.037 | 0 | 0.84 | 6.08 | 6.92 | 81.59 | 11.49
C. Power Supply Position in States
|  | Max.Demand | Shortage during | Energy Met | Drawal | OD(+)/UD(-) | Max OD | Energy
Region | States | Met during the day (MW) | maximum Demand (MW) | (MU) | Schedule (MU) | (MU) | (MW) | Shortage (MU)
| Punjab | 15256 | 0 | 346.15 | 221.02 | -0.64 | 196 | 0
| Haryana | 12267 | 0 | 264 | 196.1 | -0.52 | 210 | 0
| Rajasthan | 13335 | 0 | 298.81 | 103.02 | -2.15 | 717 | 0
| Delhi | 6780 | 0 | 131.43 | 119.33 | 0.15 | 197 | 0
NR | UP | 27648 | 0 | 552.77 | 257.15 | 0.42 | 628 | 0
| Uttarakhand | 2325 | 0 | 49.74 | 27.43 | 0.34 | 109 | 0
| HP | 1645 | 0 | 36.25 | 2.89 | 0.03 | 69 | 0
| J&K(UT) & Ladakh(UT) | 2585 | 0 | 53.69 | 29.81 | -2.32 | 177 | 0
| Chandigarh | 379 | 0 | 7.15 | 6.92 | 0.23 | 46 | 0
| Railways_NR ISTS | 206 | 0 | 4.39 | 3.92 | 0.47 | 43 | 0
| Chhattisgarh | 5161 | 0 | 120.9 | 70.1 | -1.3 | 291 | 0
| Gujarat | 18602 | 0 | 405.3 | 130.4 | -4.9 | 405 | 0
| MP | 11596 | 0 | 256.6 | 140.1 | -2.6 | 475 | 0
WR | Maharashtra | 21939 | 0 | 485.6 | 152.4 | -5.5 | 768 | 0
| Goa | 490 | 0 | 10.7 | 10.6 | -0.2 | 70 | 0
| DNHDDPDCL | 1236 | 0 | 28.6 | 28.8 | -0.2 | 34 | 0
| AMNSIL | 851 | 0 | 18.3 | 6.8 | -0.1 | 237 | 0
| BALCO | 523 | 0 | 12.5 | 12.6 | -0.1 | 4 | 0
| Andhra Pradesh | 8757 | 0 | 192.25 | 22.07 | -3.83 | 566 | 0
| Telangana | 11305 | 0 | 224.51 | 142.17 | -1.02 | 625 | 0
SR | Karnataka | 10635 | 0 | 189.8 | -3.1 | -2.87 | 565 | 0
| Kerala | 3300 | 0 | 69.04 | 45.1 | 0.35 | 292 | 0
| Tamil Nadu | 14292 | 0 | 316.67 | 128.4 | -9.54 | 573 | 0
| Puducherry | 426 | 0 | 9.88 | 9.46 | -0.17 | 36 | 0
| Bihar | 6708 | 405 | 144.01 | 131.2 | 1.67 | 684 | 1.11
| DVC | 3330 | 0 | 73.23 | -36.48 | -0.7 | 236 | 0
| Jharkhand | 2053 | 0 | 43.15 | 32.92 | -1.3 | 159 | 0
ER | Odisha | 5486 | 0 | 115.21 | 45.39 | -1.11 | 561 | 0
| West Bengal | 10897 | 0 | 222.24 | 84.96 | -1.29 | 470 | 0
| Sikkim | 63 | 0 | 0.88 | 1.12 | -0.24 | 9 | 0
| Railways_ER ISTS | 24 | 0 | 0.18 | 0.15 | 0.03 | 0 | 0
| Arunachal Pradesh | 169 | 0 | 2.89 | 2.3 | 0.2 | 90 | 0
| Assam | 2234 | 0 | 43.91 | 34.78 | 0.68 | 159 | 0
| Manipur | 189 | 0 | 2.9 | 2.89 | 0.01 | 23 | 0
NER | Meghalaya | 303 | 0 | 5.68 | -0.27 | -0.27 | 99 | 0
| Mizoram | 105 | 0 | 1.78 | 0.66 | -0.22 | 21 | 0
| Nagaland | 155 | 0 | 3.19 | 2.7 | 0.2 | 28 | 0
| Tripura | 350 | 0 | 5.83 | 5.18 | 0.02 | 48 | 0
D. Transnational Exchanges (MU) - Import(+ve)/Export(-ve)
|  | Bhutan | Nepal | Bangladesh | Godda -> Bangladesh
Actual (MU) |  | 37.69 | 17.262 | -24.415 | -27.24
Day Peak (MW) |  | 1980 | 829.12 | -1029 | -1149
E. Import/Export by Regions (in MU) - Import(+ve)/Export(-ve); OD(+)/UD(-)
|  | NR | WR | SR | ER | NER | TOTAL
Schedule(MU) |  | 403.56 | -300.53 | -47.83 | -57.89 | 2.69 | 0
Actual(MU) |  | 406.47 | -281.81 | -75.854 | -56.47 | 2.49 | -5.174
O/D/U/D(MU) |  | 2.91 | 18.72 | -28.024 | 1.42 | -0.2 | -5.174
F. Generation Outage(MW)
|  | NR | WR | SR | ER | NER | TOTAL | % Share
Central Sector |  | 3437.04 | 12650.6 | 5998 | 5401 | 846.8 | 28333.44 | 57.0929
State Sector |  | 4170.5 | 8592 | 6953 | 1459 | 119 | 21293.5 | 42.9071
Total |  | 7607.54 | 21242.6 | 12951 | 6860 | 965.8 | 49626.94 | 100
G. Sourcewise generation (Gross) (MU)
|  | NR | WR | SR | ER | NER | All India | % Share
Coal |  | 817.84 | 1442.27 | 568.12 | 642.55 | 9.57 | 3480.35 | 67.585
Lignite |  | 28.52 | 7.62 | 47.1 | 0 | 0 | 83.24 | 1.6164
Hydro |  | 367.57 | 27.17 | 56.5 | 69.58 | 36.66 | 557.48 | 10.8257
Nuclear |  | 29.68 | 47.86 | 76.07 | 0 | 0 | 153.61 | 2.983
Gas, Naptha & Diesel |  | 13.85 | 12.8 | 5 | 0 | 22.24 | 53.89 | 1.0465
RES (Wind, Solar, Biomass & Others) |  | 180.57 | 235.95 | 395.38 | 8.13 | 0.99 | 821.02 | 15.9434
Total |  | 1438.03 | 1773.67 | 1148.17 | 720.26 | 69.46 | 5149.59 | 100
Share of RES in total generation (%) |  | 12.5568 | 13.3029 | 34.4357 | 1.1274 | 1.4253 | 16.0057
Share of Non-fossil fuel (Hydro,Nuclear and RES) in total generation(%) |  | 40.1814 | 17.5331 | 45.9819 | 10.7892 | 54.2039 | 29.7521
H. All India Demand Diversity Factor |  |  |  | I. All India Peak Demand and shortage at Solar and Non-Solar Hour
Based on Regional Max Demands |  | 1.040 |  |  | Max Demand Met(MW) |  | Time | Shortage(MW)
Based on State Max Demands |  | 1.069 |  | Solar hr | 205783 |  | 11:46 | 0
|  |  |  | Non-Solar hr | 209018 |  | 22:13 | 159
Diversity factor = Sum of regional or state maximum demands / All India maximum demand
**Note: All generation MU figures are gross
***Godda (Jharkhand) -> Bangladesh power exchange is through the radial connection (isolated from Indian Grid)
Solar Hours -> 07:00 to 17:00hrs and rest are Non-Solar Hours
*Source: RLDCs for solar connected to ISTS; SLDCs for embedded solar. Limited visibility of embedded solar data.
Executive Director-NLDC

## IR-Line
INTER-REGIONAL EXCHANGES
Import=(+ve) /Export =(-ve) for NET (MU)
[6 empty] | Date of Reporting: |  |  | 15-Jul-2024
Sl No | Voltage Level | Line Details | No. of Circuit | Max Import (MW) | Max Export (MW) | Import (MU) | Export (MU) |  | NET (MU)
Import/Export of ER (With NR)
1 | HVDC | ALIPURDUAR-AGRA | 2 | 0 | 372 | 0 | 8.54 |  | -8.54
2 | HVDC | PUSAULI B/B | - | 0 | 97 | 0 | 2.27 |  | -2.27
3 | 765 kV | GAYA-VARANASI | 2 | 953 | 511 | 1.5 | 0 |  | 1.5
4 | 765 kV | SASARAM-FATEHPUR | 1 | 321 | 325 | 0 | 1.48 |  | -1.48
5 | 765 kV | GAYA-BALIA | 1 | 0 | 670 | 0 | 9.61 |  | -9.61
6 | 400 kV | PUSAULI-VARANASI | 1 | 0 | 136 | 0 | 1.63 |  | -1.63
7 | 400 kV | PUSAULI -ALLAHABAD | 1 | 39 | 52 | 0 | 0.64 |  | -0.64
8 | 400 kV | MUZAFFARPUR-GORAKHPUR | 2 | 0 | 656 | 0 | 9.71 |  | -9.71
9 | 400 kV | PATNA-BALIA | 2 | 252 | 521 | 0 | 5.65 |  | -5.65
10 | 400 kV | NAUBATPUR-BALIA | 2 | 137 | 142 | 0 | 0.98 |  | -0.98
11 | 400 kV | BIHARSHARIFF-BALIA | 2 | 358 | 21 | 2.97 | 0 |  | 2.97
12 | 400 kV | MOTIHARI-GORAKHPUR | 2 | 34 | 366 | 0 | 5.34 |  | -5.34
13 | 400 kV | BIHARSHARIFF-VARANASI | 2 | 253 | 134 | 0 | 0 |  | 0
14 | 220 kV | SAHUPURI-KARAMNASA | 1 | 92 | 0 | 0.69 | 0 |  | 0.69
15 | 132 kV | NAGAR UNTARI-RIHAND | 1 | 0 | 0 | 0 | 0 |  | 0
16 | 132 kV | GARWAH-RIHAND | 1 | 30 | 0 | 0.56 | 0 |  | 0.56
17 | 132 kV | KARMANASA-SAHUPURI | 1 | 0 | 0 | 0 | 0 |  | 0
18 | 132 kV | KARMANASA-CHANDAULI | 1 | 0 | 0 | 0 | 0 |  | 0
ER-NR | [5 empty] | 5.72 | 45.85 |  | -40.13
Import/Export of ER (With WR)
1 | 765 kV | JHARSUGUDA-DHARAMJAIGARH | 4 | 95 | 1689 | 0 | 19.82 |  | -19.82
2 | 765 kV | NEW RANCHI-DHARAMJAIGARH | 2 | 2933 | 0 | 47.64 | 0 |  | 47.64
3 | 765 kV | JHARSUGUDA-DURG | 2 | 42 | 285 | 0 | 2.45 |  | -2.45
4 | 400 kV | JHARSUGUDA-RAIGARH | 4 | 285 | 339 | 0 | 0.16 |  | -0.16
5 | 400 kV | RANCHI-SIPAT | 2 | 788 | 0 | 12.05 | 0 |  | 12.05
6 | 220 kV | BUDHIPADAR-RAIGARH | 1 | 0 | 157 | 0 | 1 |  | -1
7 | 220 kV | BUDHIPADAR-KORBA | 2 | 0 | 126 | 0 | 1.77 |  | -1.77
ER-WR | [5 empty] | 59.69 | 25.2 |  | 34.49
Import/Export of ER (With SR)
1 | HVDC | JEYPORE-GAZUWAKA B/B | 2 | 744 | 0 | 6.9 | 0 |  | 6.9
2 | HVDC | TALCHER-KOLAR BIPOLE | 2 | 0 | 1996 | 0 | 48.16 |  | -48.16
3 | 765 kV | ANGUL-SRIKAKULAM | 2 | 0 | 1870 | 0 | 23.34 |  | -23.34
4 | 400 kV | TALCHER-I/C | 2 | 0 | 1206 | 0 | 17.09 |  | -17.09
5 | 220 kV | BALIMELA-UPPER-SILERRU | 1 | 0 | 0 | 0 | 0 |  | 0
ER-SR | [5 empty] | 6.9 | 71.5 |  | -64.6
Import/Export of ER (With NER)
1 | 400 kV | BINAGURI-BONGAIGAON | 2 | 0 | 400 | 0 | 5.78 |  | -5.78
2 | 400 kV | ALIPURDUAR-BONGAIGAON | 2 | 0 | 610 | 0 | 9.43 |  | -9.43
3 | 220 kV | ALIPURDUAR-SALAKATI | 2 | 0 | 121 | 0 | 1.91 |  | -1.91
ER-NER | [5 empty] | 0 | 17.12 |  | -17.12
Import/Export of NER (With NR)
1 | HVDC | BISWANATH CHARIALI-AGRA | 2 | 0 | 704 | 0 | 16.83 |  | -16.83
NER-NR | [5 empty] | 0 | 16.83 |  | -16.83
Import/Export of WR (With NR)
1 | HVDC | CHAMPA-KURUKSHETRA | 2 | 0 | 4024 | 0 | 78.94 |  | -78.94
2 | HVDC | VINDHYACHAL B/B | - | 0 | 511 | 0 | 6.69 |  | -6.69
3 | HVDC | MUNDRA-MOHINDERGARH | 2 | 0 | 2358 | 0 | 60.41 |  | -60.41
4 | 765 kV | GWALIOR-AGRA | 2 | 0 | 2775 | 0 | 44.6 |  | -44.6
5 | 765 kV | GWALIOR-PHAGI | 2 | 611 | 1615 | 1.55 | 22.76 |  | -21.21
6 | 765 kV | JABALPUR-ORAI | 2 | 0 | 1448 | 0 | 36.82 |  | -36.82
7 | 765 kV | GWALIOR-ORAI | 1 | 672 | 78 | 8.72 | 0.13 |  | 8.59
8 | 765 kV | SATNA-ORAI | 1 | 0 | 1205 | 0 | 22.97 |  | -22.97
9 | 765 kV | BANASKANTHA-CHITORGARH | 2 | 295 | 1440 | 0.39 | 18.38 |  | -17.99
10 | 765 kV | VINDHYACHAL-VARANASI | 2 | 0 | 3836 | 0 | 74.42 |  | -74.42
11 | 400 kV | ZERDA-KANKROLI | 1 | 107 | 207 | 0.35 | 2.18 |  | -1.83
12 | 400 kV | ZERDA -BHINMAL | 1 | 74 | 143 | 0.24 | 1.51 |  | -1.27
13 | 400 kV | VINDHYACHAL -RIHAND | 1 | 972 | 0 | 21.79 | 0 |  | 21.79
14 | 400 kV | RAPP-SHUJALPUR | 2 | 216 | 611 | 0.6 | 6.84 |  | -6.24
15 | 400 kV | NEEMUCH-Chittorgarh | 2 | 231 | 600 | 0.58 | 6.23 |  | -5.65
16 | 220 kV | BHANPURA-RANPUR | 1 | 0 | 177 | 0 | 3.46 |  | -3.46
17 | 220 kV | BHANPURA-MORAK | 1 | 0 | 30 | 0 | 2.29 |  | -2.29
18 | 220 kV | MEHGAON-AURAIYA | 1 | 76 | 22 | 0.45 | 0.05 |  | 0.4
19 | 220 kV | MALANPUR-AURAIYA | 1 | 59 | 40 | 0.18 | 0.21 |  | -0.03
20 | 132 kV | GWALIOR-SAWAI MADHOPUR | 1 | 0 | 0 | 0 | 0 |  | 0
21 | 132 kV | RAJGHAT-LALITPUR | 2 | 0 | 0 | 0 | 0 |  | 0
WR-NR | [5 empty] | 34.85 | 388.89 |  | -354.04
Import/Export of WR (With SR)
1 | HVDC | BHADRAWATI B/B | - | 997 | 0 | 18.02 | 0 |  | 18.02
2 | HVDC | RAIGARH-PUGALUR | 2 | 1732 | 607 | 6.95 | 0 |  | 6.95
3 | 765 kV | SOLAPUR-RAICHUR | 2 | 2639 | 0 | 43.89 | 0 |  | 43.89
4 | 765 kV | WARDHA-NIZAMABAD | 2 | 625 | 1594 | 1.73 | 8.59 |  | -6.86
5 | 765 kV | WARORA-WARANGAL(NEW) | 2 | 774 | 1393 | 3.62 | 6.03 |  | -2.41
6 | 400 kV | KOLHAPUR-KUDGI | 2 | 2478 | 0 | 46.47 | 0 |  | 46.47
7 | 220 kV | KOLHAPUR-CHIKODI | 2 | 0 | 0 | 0 | 0 |  | 0
8 | 220 kV | PONDA-AMBEWADI | 1 | 0 | 0 | 0 | 0 |  | 0
9 | 220 kV | XELDEM-AMBEWADI | 1 | 1 | 71 | 1.1 | 0 |  | 1.1
WR-SR | [5 empty] | 121.78 | 14.62 |  | 107.16
INTERNATIONAL EXCHANGES | [7 empty] | Import(+ve)/Export(-ve)
State |  | Region | Line Name |  | Max (MW) | Min (MW) | Avg (MW) |  | Energy Exchange (MU)
|  | ER | 400kV MANGDECHHU-ALIPURDUAR 1,2&3 i.e. ALIPURDUAR RECEIPT (from MANGDECHU HEP 4*180MW) |  | 723.614 | 498.303 | 575.73 |  | 13.8175
|  | ER | 400kV TALA-BINAGURI 1,2,4 (& 400kV MALBASE - BINAGURI) i.e. BINAGURI RECEIPT (from TALA HEP 6*170MW) |  | 955.359 | 806.507 | 831.21 |  | 19.949
BHUTAN |  | ER | 220kV CHUKHA-BIRPARA 1&2 (& 220kV MALBASE - BIRPARA) i.e. BIRPARA RECEIPT (from CHUKHA HEP 4*84MW) |  | 139.667 | 38.609 | 78.16 |  | 1.8759
|  | NER | 132kV GELEPHU-SALAKATI |  | 39 | 29 | 30.833 |  | 0.74
|  | NER | 132kV MOTANGA-RANGIA |  | 71 | 44.5 | 54.583 |  | 1.31
|  | NR | NEPAL IMPORT (FROM UP) |  | -6 | 0 | 0 |  | 0
NEPAL |  | NR | 132kV MAHENDRANAGAR-TANAKPUR(NHPC) |  | 69.12 | 0 | 53 |  | 1.27
|  | ER | NEPAL IMPORT (FROM BIHAR) |  | 0 | 0 | 0 |  | 0
|  | ER | 400kV DHALKEBAR-MUZAFFARPUR 1&2 |  | 760 | 542 | 666.333 |  | 15.992
|  | ER | BHERAMARA B/B HVDC (B'DESH) |  | -935 | -864 | -933.13 |  | -22.395
BANGLADESH |  | ER (Isolated from Indian Grid) | 400kV GODDA_TPS-RAHANPUR (B'DESH) D/C |  | -1149 | -1108 | -1135 |  | -27.24
|  | NER | 132kV COMILLA-SURAJMANI NAGAR 1&2 |  | -94 | 0 | -84.1667 |  | -2.02

## CrossBorder
|  | CROSS BORDER EXCHANGE SCHEDULE | [5 empty] | Date of Reporting: |  |  | 15-Jul-2024
Export From India (in MU)
T-GNA
| GNA |  |  | COLLECTIVE
Country | (ISGS/PPA) |  | BILATERAL | IDAM |  |  | RTM |  |  |  |  | TOTAL
|  |  | TOTAL | IEX | PXIL | HPX | IEX |  | PXIL | HPX
Bhutan | 0 |  | 0 | 0 | 0 | 0 | 0 |  | 0 | 0 |  | 0
Nepal | 0.37 |  | 0 | 0 | 0 | 0 | 0 |  | 0 | 0 |  | 0.37
Bangladesh | 22.38 |  | 0 | 0 | 0 | 0 | 0 |  | 0 | 0 |  | 22.38
Myanmar | 0 |  | 0 | 0 | 0 | 0 | 0 |  | 0 | 0 |  | 0
Total Export | 22.75 |  | 0 | 0 | 0 | 0 | 0 |  | 0 | 0 |  | 22.75
Import by India(in MU)
T-GNA
| GNA |  |  | COLLECTIVE
Country | (ISGA/PPA) |  | BILATERAL | IDAM |  |  | RTM |  |  |  |  | TOTAL
|  |  | TOTAL | IEX | PXIL | HPX | IEX |  | PXIL | HPX
Bhutan | 33.69 |  | 0 | 1.12 | 0 | 0 | 0 |  | 0 | 0 |  | 34.81
Nepal | 2.63 |  | 0 | 13.33 | 0 | 0 | 0.74 |  | 0 | 0 |  | 16.7
Bangladesh | 0 |  | 0 | 0 | 0 | 0 | 0 |  | 0 | 0 |  | 0
Myanmar | 0 |  | 0 | 0 | 0 | 0 | 0 |  | 0 | 0 |  | 0
Total Import | 36.32 |  | 0 | 14.45 | 0 | 0 | 0.74 |  | 0 | 0 |  | 51.51
Net from India(in MU) -ve : Export / +ve : Import
T-GNA
| GNA |  |  | COLLECTIVE
Country | (ISGS/PPA) |  | BILATERAL | IDAM |  |  | RTM |  |  |  |  | TOTAL
|  |  | TOTAL | IEX | PXIL | HPX | IEX |  | PXIL | HPX
Bhutan | 33.69 |  | 0 | 1.12 | 0 | 0 | 0 |  | 0 | 0 |  | 34.81
Nepal | 2.26 |  | 0 | 13.33 | 0 | 0 | 0.74 |  | 0 | 0 |  | 16.33
Bangladesh | -22.38 |  | 0 | 0 | 0 | 0 | 0 |  | 0 | 0 |  | -22.38
Myanmar | 0 |  | 0 | 0 | 0 | 0 | 0 |  | 0 | 0 |  | 0
Total Net | 13.57 |  | 0 | 14.45 | 0 | 0 | 0.74 |  | 0 | 0 |  | 28.76