## MOP_E
Report for previous day | [5 empty] | Date of Reporting: |  | 15-Aug-2024
A. Power Supply Position at All India and Regional level
|  | NR | WR | SR | ER | NER | TOTAL
Demand Met during Evening Peak hrs(MW) (at 20:00 hrs; from RLDCs) |  | 68817 | 59337 | 48311 | 26925 | 3676 | 207066
Peak Shortage (MW) |  | 840 | 40 | 555 | 192 | 0 | 1627
Energy Met (MU) |  | 1606 | 1393.3 | 1204.48 | 595.4 | 74.17 | 4873.35
Hydro Gen (MU) |  | 385.74 | 128.78 | 168.2 | 89.994 | 34.14 | 806.854
Wind Gen (MU) |  | 13.9 | 70.03 | 37.63 | - | - | 121.56
Solar Gen (MU)* |  | 91.44 | 76.77 | 118.03 | 2.58 | 1.05 | 289.87
Energy Shortage (MU) |  | 3.79 | 1.98 | 2.2 | 0.416 | 0 | 8.386
Maximum Demand Met During the Day (MW) (From NLDC SCADA) |  | 72072 | 61029 | 55617 | 28038 | 3732 | 215360
Time Of Maximum Demand Met |  | 11:36 | 19:28 | 11:52 | 23:08 | 18:57 | 11:37
B. Frequency Profile (%)
Region | FVI | < 49.7 | 49.7 - 49.8 | 49.8 - 49.9 | < 49.9 | 49.9 - 50.05 | > 50.05
All India | 0.049 | 1.6 | 0.73 | 4.58 | 6.91 | 83.67 | 9.42
C. Power Supply Position in States
|  | Max.Demand | Shortage during | Energy Met | Drawal | OD(+)/UD(-) | Max OD | Energy
Region | States | Met during the day (MW) | maximum Demand (MW) | (MU) | Schedule (MU) | (MU) | (MW) | Shortage (MU)
| Punjab | 14886 | 0 | 311.41 | 203.77 | -0.18 | 500 | 0
| Haryana | 11041 | 0 | 240.32 | 170.72 | -1.77 | 291 | 0
| Rajasthan | 11311 | 0 | 248.74 | 79.29 | -2.79 | 261 | 0
| Delhi | 6263 | 0 | 128.14 | 116.78 | -1.64 | 294 | 0
NR | UP | 25013 | 156 | 526.41 | 236.64 | -0.53 | 457 | 2.04
| Uttarakhand | 2355 | 0 | 50.81 | 26.28 | 0.85 | 250 | 1.59
| HP | 1714 | 0 | 36.44 | 2.48 | -0.09 | 80 | 0
| J&K(UT) & Ladakh(UT) | 2563 | 0 | 53.17 | 28.19 | 0.61 | 406 | 0.16
| Chandigarh | 328 | 0 | 6.86 | 6.7 | 0.16 | 61 | 0
| Railways_NR ISTS | 204 | 0 | 4.05 | 3.5 | 0.55 | 72 | 0
| Chhattisgarh | 5478 | 0 | 120.3 | 75.6 | -1.3 | 374 | 0
| Gujarat | 17757 | 0 | 399.1 | 168.9 | -3.6 | 547 | 0
| MP | 11495 | 0 | 245.4 | 112.3 | -2.9 | 492 | 0
WR | Maharashtra | 25525 | 861 | 552.7 | 182.6 | -1 | 898 | 1.88
| Goa | 670 | 40 | 14.7 | 11.7 | 2.6 | 97 | 0.1
| DNHDDPDCL | 1292 | 0 | 30.2 | 30.1 | 0.1 | 43 | 0
| AMNSIL | 843 | 0 | 18.4 | 8.2 | 0.3 | 255 | 0
| BALCO | 523 | 0 | 12.5 | 12.6 | -0.1 | 4 | 0
| Andhra Pradesh | 10807 | 0 | 228.94 | 91.36 | 3.5 | 980 | 0
| Telangana | 14765 | 0 | 294.41 | 165.26 | -1.22 | 1285 | 0
SR | Karnataka | 11720 | 0 | 234.72 | 63.62 | -2.35 | 609 | 0
| Kerala | 3789 | 0 | 80.99 | 41.39 | 1.19 | 900 | 2.08
| Tamil Nadu | 16546 | 0 | 354.94 | 197.99 | -1.37 | 762 | 0
| Puducherry | 445 | 30 | 10.48 | 10.02 | -0.17 | 44 | 0.12
| Bihar | 7085 | 124 | 145.67 | 134.35 | 0.29 | 275 | 0.301
| DVC | 3304 | 0 | 69.91 | -51.14 | -0.81 | 327 | 0
| Jharkhand | 1892 | 0 | 41.2 | 27.92 | 0.95 | 210 | 0.115
ER | Odisha | 5734 | 0 | 115.4 | 40.67 | -2.53 | 405 | 0
| West Bengal | 10444 | 0 | 221.93 | 88.7 | -0.08 | 369 | 0
| Sikkim | 79 | 0 | 1.16 | 1.36 | -0.2 | 27 | 0
| Railways_ER ISTS | 14 | 0 | 0.13 | 0.19 | -0.06 | 4 | 0
| Arunachal Pradesh | 168 | 0 | 3.02 | 2.55 | -0.09 | 60 | 0
| Assam | 2542 | 0 | 51.06 | 42.26 | 1.79 | 278 | 0
| Manipur | 197 | 0 | 2.86 | 2.88 | -0.02 | 26 | 0
NER | Meghalaya | 326 | 0 | 5.86 | -0.19 | -0.04 | 44 | 0
| Mizoram | 115 | 0 | 1.9 | 0.57 | -0.08 | 17 | 0
| Nagaland | 182 | 0 | 3.23 | 2.76 | -0.02 | 32 | 0
| Tripura | 310 | 0 | 6.24 | 5.42 | 0.78 | 127 | 0
D. Transnational Exchanges (MU) - Import(+ve)/Export(-ve)
|  | Bhutan | Nepal | Bangladesh | Godda -> Bangladesh
Actual (MU) |  | 40.98 | 17.086 | -23.118 | -18.05
Day Peak (MW) |  | 2013.58 | 772.296 | -1016 | -763
E. Import/Export by Regions (in MU) - Import(+ve)/Export(-ve); OD(+)/UD(-)
|  | NR | WR | SR | ER | NER | TOTAL
Schedule(MU) |  | 323.44 | -319.69 | 122.06 | -131.71 | 5.9 | 0
Actual(MU) |  | 321.16 | -323.12 | 126.585 | -136.8 | 7.1 | -5.075
O/D/U/D(MU) |  | -2.28 | -3.43 | 4.525 | -5.09 | 1.2 | -5.075
F. Generation Outage(MW)
|  | NR | WR | SR | ER | NER | TOTAL | % Share
Central Sector |  | 2713.48 | 10477 | 4388 | 5101 | 451 | 23130.48 | 43.9334
State Sector |  | 6741.5 | 10679 | 9460 | 2461.5 | 141 | 29483 | 56.0666
Total |  | 9454.98 | 21156 | 13848 | 7562.5 | 592 | 52613 | 100
G. Sourcewise generation (Gross) (MU)
|  | NR | WR | SR | ER | NER | All India | % Share
Coal |  | 799.11 | 1419.35 | 652.19 | 699.35 | 16.5 | 3586.5 | 68.7462
Lignite |  | 29.26 | 9.62 | 53.45 | 0 | 0 | 92.33 | 1.7698
Hydro |  | 385.74 | 128.78 | 168.2 | 89.994 | 34.14 | 806.854 | 15.4658
Nuclear |  | 34.21 | 67.87 | 75.61 | 0 | 0 | 177.69 | 3.406
Gas, Naptha & Diesel |  | 16.33 | 57.04 | 5.4 | 0 | 21.37 | 100.14 | 1.9195
RES (Wind, Solar, Biomass & Others) |  | 111.89 | 150.26 | 186.08 | 4.22 | 1.05 | 453.5 | 8.6927
Total |  | 1376.54 | 1832.92 | 1140.93 | 793.564 | 73.06 | 5217.014 | 100
Share of RES in total generation (%) |  | 8.1284 | 8.1978 | 16.3095 | 0.53178 | 1.4372 | 8.6927
Share of Non-fossil fuel (Hydro,Nuclear and RES) in total generation(%) |  | 38.636 | 18.9266 | 37.6789 | 11.8723 | 48.1659 | 27.5645
H. All India Demand Diversity Factor |  |  |  | I. All India Peak Demand and shortage at Solar and Non-Solar Hour
Based on Regional Max Demands |  | 1.023 |  |  | Max Demand Met(MW) |  | Time | Shortage(MW)
Based on State Max Demands |  | 1.066 |  | Solar hr | 215360 |  | 11:37 | 0
|  |  |  | Non-Solar hr | 208527 |  | 19:29 | 2254
Diversity factor = Sum of regional or state maximum demands / All India maximum demand
**Note: All generation MU figures are gross
***Godda (Jharkhand) -> Bangladesh power exchange is through the radial connection (isolated from Indian Grid)
Solar Hours -> 07:00 to 17:00hrs and rest are Non-Solar Hours
*Source: RLDCs for solar connected to ISTS; SLDCs for embedded solar. Limited visibility of embedded solar data.
Executive Director-NLDC

## IR-Line
INTER-REGIONAL EXCHANGES
Import=(+ve) /Export =(-ve) for NET (MU)
[6 empty] | Date of Reporting: |  |  | 15-Aug-2024
Sl No | Voltage Level | Line Details | No. of Circuit | Max Import (MW) | Max Export (MW) | Import (MU) | Export (MU) |  | NET (MU)
Import/Export of ER (With NR)
1 | HVDC | ALIPURDUAR-AGRA | 2 | 0 | 703 | 0 | 10.73 |  | -10.73
2 | HVDC | PUSAULI B/B | - | 2 | 107 | 0 | 2.26 |  | -2.26
3 | 765 kV | GAYA-VARANASI | 2 | 0 | 643 | 0 | 8.42 |  | -8.42
4 | 765 kV | SASARAM-FATEHPUR | 1 | 0 | 372 | 0 | 6.19 |  | -6.19
5 | 765 kV | GAYA-BALIA | 1 | 0 | 670 | 0 | 12.27 |  | -12.27
6 | 400 kV | PUSAULI-VARANASI | 1 | 0 | 123 | 0 | 2.06 |  | -2.06
7 | 400 kV | PUSAULI -ALLAHABAD | 1 | 31 | 43 | 0 | 0.22 |  | -0.22
8 | 400 kV | MUZAFFARPUR-GORAKHPUR | 2 | 0 | 655 | 0 | 10.74 |  | -10.74
9 | 400 kV | PATNA-BALIA | 2 | 0 | 556 | 0 | 9.98 |  | -9.98
10 | 400 kV | NAUBATPUR-BALIA | 2 | 0 | 224 | 0 | 2.46 |  | -2.46
11 | 400 kV | BIHARSHARIFF-BALIA | 2 | 102 | 156 | 0 | 1.22 |  | -1.22
12 | 400 kV | MOTIHARI-GORAKHPUR | 2 | 0 | 362 | 0 | 5.64 |  | -5.64
13 | 400 kV | BIHARSHARIFF-VARANASI | 2 | 40 | 246 | 0 | 4.14 |  | -4.14
14 | 220 kV | SAHUPURI-KARAMNASA | 1 | 0 | 66 | 0 | 0.69 |  | -0.69
15 | 132 kV | NAGAR UNTARI-RIHAND | 1 | 0 | 0 | 0 | 0 |  | 0
16 | 132 kV | GARWAH-RIHAND | 1 | 30 | 0 | 0.45 | 0 |  | 0.45
17 | 132 kV | KARMANASA-SAHUPURI | 1 | 0 | 0 | 0 | 0 |  | 0
18 | 132 kV | KARMANASA-CHANDAULI | 1 | 0 | 0 | 0 | 0 |  | 0
ER-NR | [5 empty] | 0.45 | 77.02 |  | -76.57
Import/Export of ER (With WR)
1 | 765 kV | JHARSUGUDA-DHARAMJAIGARH | 4 | 235 | 449 | 0 | 4.35 |  | -4.35
2 | 765 kV | NEW RANCHI-DHARAMJAIGARH | 2 | 1349 | 330 | 13.85 | 0 |  | 13.85
3 | 765 kV | JHARSUGUDA-DURG | 2 | 1 | 383 | 0 | 5.09 |  | -5.09
4 | 400 kV | JHARSUGUDA-RAIGARH | 4 | 0 | 676 | 0 | 8.67 |  | -8.67
5 | 400 kV | RANCHI-SIPAT | 2 | 282 | 247 | 1.03 | 0 |  | 1.03
6 | 220 kV | BUDHIPADAR-RAIGARH | 1 | 19 | 78 | 0 | 0.61 |  | -0.61
7 | 220 kV | BUDHIPADAR-KORBA | 2 | 2 | 179 | 0 | 1.97 |  | -1.97
ER-WR | [5 empty] | 14.88 | 20.69 |  | -5.81
Import/Export of ER (With SR)
1 | HVDC | JEYPORE-GAZUWAKA B/B | 2 | 0 | 522 | 0 | 8.8 |  | -8.8
2 | HVDC | TALCHER-KOLAR BIPOLE | 2 | 0 | 1785 | 0 | 40.04 |  | -40.04
3 | 765 kV | ANGUL-SRIKAKULAM | 2 | 0 | 2243 | 0 | 36.37 |  | -36.37
4 | 400 kV | TALCHER-I/C | 2 | 391 | 0 | 4.17 | 0 |  | 4.17
5 | 220 kV | BALIMELA-UPPER-SILERRU | 1 | 0 | 0 | 0 | 0 |  | 0
ER-SR | [5 empty] | 0 | 85.21 |  | -85.21
Import/Export of ER (With NER)
1 | 400 kV | BINAGURI-BONGAIGAON | 2 | 0 | 383 | 0 | 4.45 |  | -4.45
2 | 400 kV | ALIPURDUAR-BONGAIGAON | 2 | 0 | 539 | 0 | 7.4 |  | -7.4
3 | 220 kV | ALIPURDUAR-SALAKATI | 2 | 0 | 126 | 0 | 1.55 |  | -1.55
ER-NER | [5 empty] | 0 | 13.4 |  | -13.4
Import/Export of NER (With NR)
1 | HVDC | BISWANATH CHARIALI-AGRA | 2 | 0 | 353 | 0 | 8.47 |  | -8.47
NER-NR | [5 empty] | 0 | 8.47 |  | -8.47
Import/Export of WR (With NR)
1 | HVDC | CHAMPA-KURUKSHETRA | 2 | 0 | 2628 | 0 | 59.73 |  | -59.73
2 | HVDC | VINDHYACHAL B/B | - | 92 | 60 | 1.49 | 0.47 |  | 1.02
3 | HVDC | MUNDRA-MOHINDERGARH | 2 | 0 | 1447 | 0 | 25.12 |  | -25.12
4 | 765 kV | GWALIOR-AGRA | 2 | 0 | 2059 | 0 | 33.6 |  | -33.6
5 | 765 kV | GWALIOR-PHAGI | 2 | 0 | 1123 | 0 | 17.78 |  | -17.78
6 | 765 kV | JABALPUR-ORAI | 2 | 0 | 986 | 0 | 30.71 |  | -30.71
7 | 765 kV | GWALIOR-ORAI | 1 | 565 | 0 | 10.11 | 0 |  | 10.11
8 | 765 kV | SATNA-ORAI | 1 | 0 | 946 | 0 | 19.84 |  | -19.84
9 | 765 kV | BANASKANTHA-CHITORGARH | 2 | 478 | 1140 | 1.37 | 11.01 |  | -9.64
10 | 765 kV | VINDHYACHAL-VARANASI | 2 | 0 | 3165 | 0 | 52.74 |  | -52.74
11 | 400 kV | ZERDA-KANKROLI | 1 | 136 | 186 | 0.6 | 1.35 |  | -0.75
12 | 400 kV | ZERDA -BHINMAL | 1 | 94 | 129 | 0.42 | 0.94 |  | -0.52
13 | 400 kV | VINDHYACHAL -RIHAND | 1 | 953 | 2 | 9.58 | 0 |  | 9.58
14 | 400 kV | RAPP-SHUJALPUR | 2 | 69 | 393 | 0.16 | 3.63 |  | -3.47
15 | 400 kV | NEEMUCH-Chittorgarh | 2 | 0 | 507 | 0 | 5.77 |  | -5.77
16 | 220 kV | BHANPURA-RANPUR | 1 | 0 | 158 | 0 | 2.05 |  | -2.05
17 | 220 kV | BHANPURA-MORAK | 1 | 0 | 30 | 0 | 1.23 |  | -1.23
18 | 220 kV | MEHGAON-AURAIYA | 1 | 79 | 7 | 0.81 | 0 |  | 0.81
19 | 220 kV | MALANPUR-AURAIYA | 1 | 52 | 27 | 0.36 | 0.09 |  | 0.27
20 | 132 kV | GWALIOR-SAWAI MADHOPUR | 1 | 0 | 0 | 0 | 0 |  | 0
21 | 132 kV | RAJGHAT-LALITPUR | 2 | 0 | 0 | 0 | 0 |  | 0
WR-NR | [5 empty] | 24.9 | 266.06 |  | -241.16
Import/Export of WR (With SR)
1 | HVDC | BHADRAWATI B/B | - | 0 | 507 | 0 | 12 |  | -12
2 | HVDC | RAIGARH-PUGALUR | 2 | 0 | 2006 | 0 | 42.71 |  | -42.71
3 | 765 kV | SOLAPUR-RAICHUR | 2 | 1185 | 876 | 7.8 | 1.47 |  | 6.33
4 | 765 kV | WARDHA-NIZAMABAD | 2 | 0 | 2481 | 0 | 35.95 |  | -35.95
5 | 765 kV | WARORA-WARANGAL(NEW) | 2 | 0 | 2298 | 0 | 30.08 |  | -30.08
6 | 400 kV | KOLHAPUR-KUDGI | 2 | 1506 | 0 | 24.45 | 0 |  | 24.45
7 | 220 kV | KOLHAPUR-CHIKODI | 2 | 0 | 0 | 0 | 0 |  | 0
8 | 220 kV | PONDA-AMBEWADI | 1 | 0 | 0 | 0 | 0 |  | 0
9 | 220 kV | XELDEM-AMBEWADI | 1 | 0 | 111 | 2.21 | 0 |  | 2.21
WR-SR | [5 empty] | 34.46 | 122.21 |  | -87.75
INTERNATIONAL EXCHANGES | [7 empty] | Import(+ve)/Export(-ve)
State |  | Region | Line Name |  | Max (MW) | Min (MW) | Avg (MW) |  | Energy Exchange (MU)
|  | ER | 400kV MANGDECHHU-ALIPURDUAR 1,2&3 i.e. ALIPURDUAR RECEIPT (from MANGDECHU HEP 4*180MW) |  | 757.767 | 628.373 | 688.05 |  | 16.5131
|  | ER | 400kV TALA-BINAGURI 1,2,4 (& 400kV MALBASE - BINAGURI) i.e. BINAGURI RECEIPT (from TALA HEP 6*170MW) |  | 993.249 | 871.461 | 898.17 |  | 21.556
BHUTAN |  | ER | 220kV CHUKHA-BIRPARA 1&2 (& 220kV MALBASE - BIRPARA) i.e. BIRPARA RECEIPT (from CHUKHA HEP 4*84MW) |  | 95.945 | -45.292 | 26.43 |  | 0.6342
|  | NER | 132kV GELEPHU-SALAKATI |  | 69.5 | 31.32 | 39.958 |  | 0.959
|  | NER | 132kV MOTANGA-RANGIA |  | 71.08 | 19.05 | 55.042 |  | 1.321
|  | NR | NEPAL IMPORT (FROM UP) |  | -21 | 0 | 0 |  | 0
NEPAL |  | NR | 132kV MAHENDRANAGAR-TANAKPUR(NHPC) |  | 67.296 | 0 | 48 |  | 1.15
|  | ER | NEPAL IMPORT (FROM BIHAR) |  | 0 | 0 | 0 |  | 0
|  | ER | 400kV DHALKEBAR-MUZAFFARPUR 1&2 |  | 705 | 406 | 664 |  | 15.936
|  | ER | BHERAMARA B/B HVDC (B'DESH) |  | -905 | -752 | -869.08 |  | -20.858
BANGLADESH |  | ER (Isolated from Indian Grid) | 400kV GODDA_TPS-RAHANPUR (B'DESH) D/C |  | -763 | -731 | -752.083 |  | -18.05
|  | NER | 132kV COMILLA-SURAJMANI NAGAR 1&2 |  | -111 | 0 | -94.1667 |  | -2.26

## CrossBorder
|  | CROSS BORDER EXCHANGE SCHEDULE | [5 empty] | Date of Reporting: |  |  | 15-Aug-2024
Export From India (in MU)
T-GNA
| GNA |  |  | COLLECTIVE
Country | (ISGS/PPA) |  | BILATERAL | IDAM |  |  | RTM |  |  |  |  | TOTAL
|  |  | TOTAL | IEX | PXIL | HPX | IEX |  | PXIL | HPX
Bhutan | 0 |  | 0 | 0 | 0 | 0 | 0 |  | 0 | 0 |  | 0
Nepal | 0.2 |  | 0 | 0 | 0 | 0 | 0 |  | 0 | 0 |  | 0.2
Bangladesh | 21.68 |  | 0 | 0 | 0 | 0 | 0 |  | 0 | 0 |  | 21.68
Myanmar | 0 |  | 0 | 0 | 0 | 0 | 0 |  | 0 | 0 |  | 0
Total Export | 21.88 |  | 0 | 0 | 0 | 0 | 0 |  | 0 | 0 |  | 21.88
Import by India(in MU)
T-GNA
| GNA |  |  | COLLECTIVE
Country | (ISGA/PPA) |  | BILATERAL | IDAM |  |  | RTM |  |  |  |  | TOTAL
|  |  | TOTAL | IEX | PXIL | HPX | IEX |  | PXIL | HPX
Bhutan | 39.57 |  | 0 | 1.02 | 0 | 0 | 0.64 |  | 0 | 0 |  | 41.23
Nepal | 2.53 |  | 0 | 13.68 | 0 | 0 | 0 |  | 0 | 0 |  | 16.21
Bangladesh | 0 |  | 0 | 0 | 0 | 0 | 0 |  | 0 | 0 |  | 0
Myanmar | 0 |  | 0 | 0 | 0 | 0 | 0 |  | 0 | 0 |  | 0
Total Import | 42.1 |  | 0 | 14.7 | 0 | 0 | 0.64 |  | 0 | 0 |  | 57.44
Net from India(in MU) -ve : Export / +ve : Import
T-GNA
| GNA |  |  | COLLECTIVE
Country | (ISGS/PPA) |  | BILATERAL | IDAM |  |  | RTM |  |  |  |  | TOTAL
|  |  | TOTAL | IEX | PXIL | HPX | IEX |  | PXIL | HPX
Bhutan | 39.57 |  | 0 | 1.02 | 0 | 0 | 0.64 |  | 0 | 0 |  | 41.23
Nepal | 2.33 |  | 0 | 13.68 | 0 | 0 | 0 |  | 0 | 0 |  | 16.01
Bangladesh | -21.68 |  | 0 | 0 | 0 | 0 | 0 |  | 0 | 0 |  | -21.68
Myanmar | 0 |  | 0 | 0 | 0 | 0 | 0 |  | 0 | 0 |  | 0
Total Net | 20.22 |  | 0 | 14.7 | 0 | 0 | 0.64 |  | 0 | 0 |  | 35.56