## MOP_E
Report for previous day | [5 empty] | Date of Reporting: |  | 15-Sep-2023
A. Power Supply Position at All India and Regional level
|  | NR | WR | SR | ER | NER | TOTAL
Demand Met during Evening Peak hrs(MW) (at 20:00 hrs; from RLDCs) |  | 73480 | 59609 | 47150 | 25100 | 3222 | 208561
Peak Shortage (MW) |  | 673 | 0 | 0 | 1074 | 329 | 2076
Energy Met (MU) |  | 1678 | 1422.8 | 1182.29 | 574.62 | 70.79 | 4928.5
Hydro Gen (MU) |  | 351.19 | 44.58 | 68.9 | 112.91 | 31.29 | 608.87
Wind Gen (MU) |  | 15.68 | 79.95 | 191.73 | - | - | 287.36
Solar Gen (MU)* |  | 105.91 | 41.35 | 105.31 | 4.38 | 1.19 | 258.14
Energy Shortage (MU) |  | 6.12 | 0 | 0 | 5.07 | 1.07 | 12.26
Maximum Demand Met During the Day (MW) (From NLDC SCADA) |  | 75179 | 65595 | 56667 | 26444 | 3515 | 221334
Time Of Maximum Demand Met |  | 22:32 | 10:01 | 11:42 | 20:54 | 18:22 | 11:43
B. Frequency Profile (%)
Region | FVI | < 49.7 | 49.7 - 49.8 | 49.8 - 49.9 | < 49.9 | 49.9 - 50.05 | > 50.05
All India | 0.041 | 0 | 0.61 | 11.03 | 11.64 | 81.69 | 6.67
C. Power Supply Position in States
|  | Max.Demand | Shortage during | Energy Met | Drawal | OD(+)/UD(-) | Max OD | Energy
Region | States | Met during the day (MW) | maximum Demand (MW) | (MU) | Schedule (MU) | (MU) | (MW) | Shortage (MU)
| Punjab | 14671 | 0 | 315.74 | 191.49 | -1.02 | 91 | 0
| Haryana | 12257 | 0 | 256.18 | 195.64 | -0.45 | 89 | 3.19
| Rajasthan | 14877 | 0 | 323.21 | 124.34 | -1.66 | 351 | 1.36
| Delhi | 6729 | 0 | 137.68 | 123.59 | 0.14 | 151 | 0
NR | UP | 24575 | 0 | 496.93 | 206.56 | -3.53 | 225 | 0
| Uttarakhand | 2276 | 35 | 49.91 | 26.37 | 0.72 | 225 | 0.07
| HP | 1741 | 0 | 37.06 | 7.72 | -0.47 | 88 | 0.04
| J&K(UT) & Ladakh(UT) | 2647 | 187 | 50.53 | 24.27 | 2.63 | 632 | 1.46
| Chandigarh | 388 | 0 | 7.61 | 7.54 | 0.07 | 54 | 0
| Railways_NR ISTS | 167 | 0 | 3.45 | 3.29 | 0.16 | 41 | 0
| Chhattisgarh | 4250 | 0 | 93.8 | 35.2 | -0.7 | 302 | 0
| Gujarat | 22614 | 0 | 472.7 | 217.5 | 0.3 | 1908 | 0
| MP | 11242 | 0 | 237.8 | 136.2 | -1.3 | 498 | 0
WR | Maharashtra | 26020 | 0 | 544 | 199.9 | -2.7 | 571 | 0
| Goa | 672 | 0 | 14.3 | 14.1 | 0 | 51 | 0
| DNHDDPDCL | 1295 | 0 | 30 | 29.9 | 0.1 | 96 | 0
| AMNSIL | 797 | 0 | 17.8 | 8.1 | 0.4 | 283 | 0
| BALCO | 521 | 0 | 12.4 | 12.5 | -0.1 | 516 | 0
| Andhra Pradesh | 10901 | 0 | 226.42 | 70.75 | -1.49 | 542 | 0
| Telangana | 12443 | 0 | 241.46 | 123.37 | 1.05 | 884 | 0
SR | Karnataka | 14328 | 0 | 263.43 | 99.64 | -0.18 | 1320 | 0
| Kerala | 3875 | 0 | 79.84 | 65.92 | 0.69 | 212 | 0
| Tamil Nadu | 16717 | 0 | 361.05 | 155 | -2.35 | 416 | 0
| Puducherry | 434 | 0 | 10.09 | 9.42 | -0.06 | 64 | 0
| Bihar | 7023 | 354 | 147.54 | 147.06 | -0.2 | 293 | 4.65
| DVC | 3489 | 0 | 77.2 | -45.08 | -1.04 | 220 | 0
| Jharkhand | 1682 | 0 | 38.93 | 27.27 | 2.88 | 178 | 0.42
ER | Odisha | 5012 | 0 | 108.87 | 38.06 | -4.21 | 350 | 0
| West Bengal | 9221 | 0 | 200.42 | 75.68 | -3.46 | 135 | 0
| Sikkim | 89 | 0 | 1.41 | 1.44 | -0.03 | 12 | 0
| Railways_ER ISTS | 26 | 0 | 0.25 | 0.21 | 0.04 | 0 | 0
| Arunachal Pradesh | 169 | 0 | 3.04 | 2.89 | -0.2 | 37 | 0
| Assam | 2389 | 314 | 48.87 | 38.18 | 2.93 | 268 | 0.84
| Manipur | 198 | 0 | 2.67 | 2.7 | -0.03 | 34 | 0
NER | Meghalaya | 317 | 42 | 5.56 | 0.24 | -0.15 | 70 | 0.23
| Mizoram | 116 | 0 | 1.76 | 1.34 | -0.27 | 21 | 0
| Nagaland | 173 | 0 | 2.95 | 2.67 | -0.13 | 13 | 0
| Tripura | 330 | 0 | 5.94 | 5.94 | 0.29 | 63 | 0
D. Transnational Exchanges (MU) - Import(+ve)/Export(-ve)
|  | Bhutan | Nepal | Bangladesh | Godda -> Bangladesh
Actual (MU) |  | 27.206 | 9.372 | -25.683 | -31.5
Day Peak (MW) |  | 1390 | 393.3 | -1119 | -1471
E. Import/Export by Regions (in MU) - Import(+ve)/Export(-ve); OD(+)/UD(-)
|  | NR | WR | SR | ER | NER | TOTAL
Schedule(MU) |  | 366.74 | -276.8 | 61.61 | -150.81 | -0.74 | 0
Actual(MU) |  | 357.8 | -264.37 | 56.513 | -152.08 | 0.97 | -1.167
O/D/U/D(MU) |  | -8.94 | 12.43 | -5.097 | -1.27 | 1.71 | -1.167
F. Generation Outage(MW)
|  | NR | WR | SR | ER | NER | TOTAL | % Share
Central Sector |  | 3501.62 | 9470.6 | 3998 | 1160 | 354.5 | 18484.72 | 43.5229
State Sector |  | 5235.5 | 9594.5 | 5722 | 3277.38 | 157.15 | 23986.53 | 56.4771
Total |  | 8737.12 | 19065.1 | 9720 | 4437.38 | 511.65 | 42471.25 | 100
G. Sourcewise generation (Gross) (MU)
|  | NR | WR | SR | ER | NER | All India | % Share
Coal |  | 857.95 | 1539.22 | 684.55 | 681.27 | 17.55 | 3780.54 | 71.1667
Lignite |  | 32.41 | 13.41 | 40.64 | 0 | 0 | 86.46 | 1.6276
Hydro |  | 351.19 | 44.58 | 68.9 | 112.91 | 31.29 | 608.87 | 11.4617
Nuclear |  | 23.84 | 53.67 | 75.85 | 0 | 0 | 153.36 | 2.8869
Gas, Naptha & Diesel |  | 19.3 | 45.26 | 6.3 | 0 | 27.7 | 98.56 | 1.8553
RES (Wind, Solar, Biomass & Others) |  | 128.66 | 124.92 | 325.17 | 5.69 | 1 | 585 | 11.0018
Total |  | 1413.35 | 1821.06 | 1201.41 | 799.87 | 78 | 5313 | 100
Share of RES in total generation (%) |  | 9.1032 | 6.8597 | 27.0657 | 0.71137 | 1.2821 | 11.0018
Share of Non-fossil fuel (Hydro,Nuclear and RES) in total generation(%) |  | 35.638 | 12.255 | 39.114 | 14.8274 | 40.8806 | 25.3504
H. All India Demand Diversity Factor |  |  |  | I. All India Peak Demand and shortage at Solar and Non-Solar Hour
Based on Regional Max Demands |  | 1.027 |  |  | Max Demand Met(MW) |  | Time | Shortage(MW)
Based on State Max Demands |  | 1.069 |  | Solar hr | 221334 |  | 11:43 | 0
|  |  |  | Non-Solar hr | 211563 |  | 19:20 | 2483
Diversity factor = Sum of regional or state maximum demands / All India maximum demand
**Note: All generation MU figures are gross
***Godda (Jharkhand) -> Bangladesh power exchange is through the radial connection (isolated from Indian Grid)
Solar Hours -> 06:00 to 18:00hrs and rest are Non-Solar Hours
*Source: RLDCs for solar connected to ISTS; SLDCs for embedded solar. Limited visibility of embedded solar data.
Executive Director-NLDC

## IR-Line
INTER-REGIONAL EXCHANGES
Import=(+ve) /Export =(-ve) for NET (MU)
[6 empty] | Date of Reporting: |  |  | 15-Sep-2023
Sl No | Voltage Level | Line Details | No. of Circuit | Max Import (MW) | Max Export (MW) | Import (MU) | Export (MU) |  | NET (MU)
Import/Export of ER (With NR)
1 | HVDC | ALIPURDUAR-AGRA | 2 | 0 | 1000 | 0 | 23.19 |  | -23.19
2 | HVDC | PUSAULI B/B | - | 0 | 146 | 0 | 3.62 |  | -3.62
3 | 765 kV | GAYA-VARANASI | 2 | 88 | 404 | 0 | 3.78 |  | -3.78
4 | 765 kV | SASARAM-FATEHPUR | 1 | 0 | 383 | 0 | 5.98 |  | -5.98
5 | 765 kV | GAYA-BALIA | 1 | 0 | 771 | 0 | 13.84 |  | -13.84
6 | 400 kV | PUSAULI-VARANASI | 1 | 0 | 111 | 0 | 1.82 |  | -1.82
7 | 400 kV | PUSAULI -ALLAHABAD | 1 | 0 | 111 | 0 | 1.63 |  | -1.63
8 | 400 kV | MUZAFFARPUR-GORAKHPUR | 2 | 0 | 614 | 0 | 9.53 |  | -9.53
9 | 400 kV | PATNA-BALIA | 2 | 0 | 428 | 0 | 8.02 |  | -8.02
10 | 400 kV | NAUBATPUR-BALIA | 2 | 0 | 430 | 0 | 8.12 |  | -8.12
11 | 400 kV | BIHARSHARIFF-BALIA | 2 | 0 | 266 | 0 | 3.64 |  | -3.64
12 | 400 kV | MOTIHARI-GORAKHPUR | 2 | 0 | 306 | 0 | 4.72 |  | -4.72
13 | 400 kV | BIHARSHARIFF-VARANASI | 2 | 52 | 163 | 0 | 1.25 |  | -1.25
14 | 220 kV | SAHUPURI-KARAMNASA | 1 | 2 | 0 | 0 | 0 |  | 0
15 | 132 kV | NAGAR UNTARI-RIHAND | 1 | 0 | 0 | 0 | 0 |  | 0
16 | 132 kV | GARWAH-RIHAND | 1 | 30 | 0 | 0.47 | 0 |  | 0.47
17 | 132 kV | KARMANASA-SAHUPURI | 1 | 0 | 0 | 0 | 0 |  | 0
18 | 132 kV | KARMANASA-CHANDAULI | 1 | 0 | 40 | 0 | 0 |  | 0
ER-NR | [5 empty] | 0.47 | 89.14 |  | -88.67
Import/Export of ER (With WR)
1 | 765 kV | JHARSUGUDA-DHARAMJAIGARH | 4 | 0 | 1258 | 0 | 17 |  | -17
2 | 765 kV | NEW RANCHI-DHARAMJAIGARH | 2 | 1249 | 128 | 16.2 | 0 |  | 16.2
3 | 765 kV | JHARSUGUDA-DURG | 2 | 0 | 462 | 0 | 7.73 |  | -7.73
4 | 400 kV | JHARSUGUDA-RAIGARH | 4 | 30 | 370 | 0 | 2.42 |  | -2.42
5 | 400 kV | RANCHI-SIPAT | 2 | 246 | 132 | 2.06 | 0 |  | 2.06
6 | 220 kV | BUDHIPADAR-RAIGARH | 1 | 6 | 110 | 0 | 0.95 |  | -0.95
7 | 220 kV | BUDHIPADAR-KORBA | 2 | 71 | 0 | 1.01 | 0 |  | 1.01
ER-WR | [5 empty] | 19.27 | 28.1 |  | -8.83
Import/Export of ER (With SR)
1 | HVDC | JEYPORE-GAZUWAKA B/B | 2 | 0 | 137 | 0 | 2.72 |  | -2.72
2 | HVDC | TALCHER-KOLAR BIPOLE | 2 | 0 | 1988 | 0 | 33.76 |  | -33.76
3 | 765 kV | ANGUL-SRIKAKULAM | 2 | 0 | 2478 | 0 | 38.03 |  | -38.03
4 | 400 kV | TALCHER-I/C | 2 | 184 | 635 | 0 | 0.19 |  | -0.19
5 | 220 kV | BALIMELA-UPPER-SILERRU | 1 | 0 | 0 | 0 | 0 |  | 0
ER-SR | [5 empty] | 0 | 74.51 |  | -74.51
Import/Export of ER (With NER)
1 | 400 kV | BINAGURI-BONGAIGAON | 2 | 0 | 446 | 0 | 8.21 |  | -8.21
2 | 400 kV | ALIPURDUAR-BONGAIGAON | 2 | 0 | 409 | 0 | 6.11 |  | -6.11
3 | 220 kV | ALIPURDUAR-SALAKATI | 2 | 0 | 102 | 0 | 1.63 |  | -1.63
ER-NER | [5 empty] | 0 | 15.95 |  | -15.95
Import/Export of NER (With NR)
1 | HVDC | BISWANATH CHARIALI-AGRA | 2 | 0 | 703 | 0 | 16.8 |  | -16.8
NER-NR | [5 empty] | 0 | 16.8 |  | -16.8
Import/Export of WR (With NR)
1 | HVDC | CHAMPA-KURUKSHETRA | 2 | 0 | 5537 | 0 | 83.35 |  | -83.35
2 | HVDC | VINDHYACHAL B/B | - | 437 | 197 | 5.06 | 2.24 |  | 2.82
3 | HVDC | MUNDRA-MOHINDERGARH | 2 | 0 | 1450 | 0 | 33.18 |  | -33.18
4 | 765 kV | GWALIOR-AGRA | 2 | 109 | 2150 | 0.04 | 31.78 |  | -31.74
5 | 765 kV | GWALIOR-PHAGI | 2 | 0 | 2014 | 0 | 35.49 |  | -35.49
6 | 765 kV | JABALPUR-ORAI | 2 | 0 | 1194 | 0 | 40.9 |  | -40.9
7 | 765 kV | GWALIOR-ORAI | 1 | 789 | 0 | 7.02 | 15.3 |  | -8.28
8 | 765 kV | SATNA-ORAI | 1 | 0 | 1126 | 0 | 22.85 |  | -22.85
9 | 765 kV | BANASKANTHA-CHITORGARH | 2 | 1475 | 465 | 11.9 | 0 |  | 11.9
10 | 765 kV | VINDHYACHAL-VARANASI | 2 | 0 | 3511 | 0 | 61.5 |  | -61.5
11 | 400 kV | ZERDA-KANKROLI | 1 | 274 | 69 | 2.8 | 0.08 |  | 2.72
12 | 400 kV | ZERDA -BHINMAL | 1 | 523 | 201 | 3.05 | 0 |  | 3.05
13 | 400 kV | VINDHYACHAL -RIHAND | 1 | 963 | 0 | 22.1 | 0 |  | 22.1
14 | 400 kV | RAPP-SHUJALPUR | 2 | 16 | 698 | 0 | 9.02 |  | -9.02
15 | 220 kV | BHANPURA-RANPUR | 1 | 0 | 170 | 0 | 2.11 |  | -2.11
16 | 220 kV | BHANPURA-MORAK | 1 | 0 | 30 | 0 | 0.9 |  | -0.9
17 | 220 kV | MEHGAON-AURAIYA | 1 | 115 | 0 | 1.19 | 0 |  | 1.19
18 | 220 kV | MALANPUR-AURAIYA | 1 | 82 | 9 | 0.63 | 0 |  | 0.63
19 | 132 kV | GWALIOR-SAWAI MADHOPUR | 1 | 0 | 0 | 0 | 0 |  | 0
20 | 132 kV | RAJGHAT-LALITPUR | 2 | 0 | 0 | 0 | 0 |  | 0
WR-NR | [5 empty] | 53.79 | 338.7 |  | -284.91
Import/Export of WR (With SR)
1 | HVDC | BHADRAWATI B/B | - | 310 | 0 | 7.2 | 0 |  | 7.2
2 | HVDC | RAIGARH-PUGALUR | 2 | 0 | 2550 | 0 | 50.5 |  | -50.5
3 | 765 kV | SOLAPUR-RAICHUR | 2 | 1732 | 1179 | 18.24 | 2.11 |  | 16.13
4 | 765 kV | WARDHA-NIZAMABAD | 2 | 0 | 2736 | 0 | 29.6 |  | -29.6
5 | 400 kV | KOLHAPUR-KUDGI | 2 | 1839 | 0 | 35.59 | 0 |  | 35.59
6 | 220 kV | KOLHAPUR-CHIKODI | 2 | 0 | 0 | 0 | 0 |  | 0
7 | 220 kV | PONDA-AMBEWADI | 1 | 0 | 0 | 0 | 0 |  | 0
8 | 220 kV | XELDEM-AMBEWADI | 1 | 0 | 118 | 2.3 | 0 |  | 2.3
WR-SR | [5 empty] | 63.33 | 82.21 |  | -18.88
INTERNATIONAL EXCHANGES | [7 empty] | Import(+ve)/Export(-ve)
State |  | Region | Line Name |  | Max (MW) | Min (MW) | Avg (MW) |  | Energy Exchange (MU)
|  | ER | 400kV MANGDECHHU-ALIPURDUAR 1,2&3 i.e. ALIPURDUAR RECEIPT (from MANGDECHU HEP 4*180MW) |  | 501.237 | 354.359 | 396.14 |  | 9.5073
|  | ER | 400kV TALA-BINAGURI 1,2,4 (& 400kV MALBASE - BINAGURI) i.e. BINAGURI RECEIPT (from TALA HEP 6*170MW) |  | 710.431 | 412.726 | 638 |  | 15.312
BHUTAN |  | ER | 220kV CHUKHA-BIRPARA 1&2 (& 220kV MALBASE - BIRPARA) i.e. BIRPARA RECEIPT (from CHUKHA HEP 4*84MW) |  | 152.688 | -8.196 | 45.17 |  | 1.084
|  | NER | 132kV GELEPHU-SALAKATI |  | 12 | -3 | 4.417 |  | 0.106
|  | NER | 132kV MOTANGA-RANGIA |  | 66 | 32 | 50 |  | 1.2
|  | NR | 132kV MAHENDRANAGAR-TANAKPUR(NHPC) |  | -46 | 0 | 32 |  | 0.77
NEPAL |  | ER | NEPAL IMPORT (FROM BIHAR) |  | -14.7 | 0 | -3.25 |  | -0.078
|  | ER | 400kV DHALKEBAR-MUZAFFARPUR 1&2 |  | 454 | -278 | 361.667 |  | 8.68
|  | ER | BHERAMARA B/B HVDC (B'DESH) |  | -943 | -820 | -912.63 |  | -21.903
BANGLADESH |  | ER (Isolated from Indian Grid) | 400kV GODDA_TPS-RAHANPUR (B'DESH) D/C |  | -1471 | -1185 | -1312.5 |  | -31.5
|  | NER | 132kV COMILLA-SURAJMANI NAGAR 1&2 |  | 176 | 0 | -157.5 |  | -3.78

## CrossBorder
|  | CROSS BORDER EXCHANGE SCHEDULE | [5 empty] | Date of Reporting: |  |  | 15-Sep-2023
Export From India (in MU)
STOA
| (ISGS/LTA/MTOA) |  |  | COLLECTIVE
Country | PPA |  | BILATERAL | IDAM |  |  | RTM |  |  |  |  | TOTAL
|  |  | TOTAL | IEX | PXIL | HPX | IEX |  | PXIL | HPX
Bhutan | 0 |  | 0 | 0 | 0 | 0 | 0 |  | 0 | 0 |  | 0
Nepal | 0.25 |  | 0 | 0 | 0 | 0 | 0 |  | 0 | 0 |  | 0.25
Bangladesh | 21.99 |  | 0 | 0 | 0 | 0 | 0 |  | 0 | 0 |  | 21.99
Myanmar | 0 |  | 0 | 0 | 0 | 0 | 0 |  | 0 | 0 |  | 0
Total Export | 22.24 |  | 0 | 0 | 0 | 0 | 0 |  | 0 | 0 |  | 22.24
Import by India(in MU)
STOA
| (ISGS/LTA/MTOA) |  |  | COLLECTIVE
Country | PPA |  | BILATERAL | IDAM |  |  | RTM |  |  |  |  | TOTAL
|  |  | TOTAL | IEX | PXIL | HPX | IEX |  | PXIL | HPX
Bhutan | 27.43 |  | 1.89 | 0 | 0 | 0 | 0 |  | 0 | 0 |  | 29.32
Nepal | 0 |  | 2.63 | 7.78 | 0 | 0 | 0 |  | 0 | 0 |  | 10.41
Bangladesh | 0 |  | 0 | 0 | 0 | 0 | 0 |  | 0 | 0 |  | 0
Myanmar | 0 |  | 0 | 0 | 0 | 0 | 0 |  | 0 | 0 |  | 0
Total Import | 27.43 |  | 4.52 | 7.78 | 0 | 0 | 0 |  | 0 | 0 |  | 39.73
Net from India(in MU) -ve : Export / +ve : Import
STOA
| (ISGS/LTA/MTOA) |  |  | COLLECTIVE
Country | PPA |  | BILATERAL | IDAM |  |  | RTM |  |  |  |  | TOTAL
|  |  | TOTAL | IEX | PXIL | HPX | IEX |  | PXIL | HPX
Bhutan | 27.43 |  | 1.89 | 0 | 0 | 0 | 0 |  | 0 | 0 |  | 29.32
Nepal | -0.25 |  | 2.63 | 7.78 | 0 | 0 | 0 |  | 0 | 0 |  | 10.16
Bangladesh | -21.99 |  | 0 | 0 | 0 | 0 | 0 |  | 0 | 0 |  | -21.99
Myanmar | 0 |  | 0 | 0 | 0 | 0 | 0 |  | 0 | 0 |  | 0
Total Net | 5.19 |  | 4.52 | 7.78 | 0 | 0 | 0 |  | 0 | 0 |  | 17.49