## MOP_E
Report for previous day | [5 empty] | Date of Reporting: |  | 15-Sep-2024
A. Power Supply Position at All India and Regional level
|  | NR | WR | SR | ER | NER | TOTAL
Demand Met during Evening Peak hrs(MW) (at 20:00 hrs; from RLDCs) |  | 66870 | 57816 | 47786 | 23336 | 3347 | 199155
Peak Shortage (MW) |  | 25 | 0 | 0 | 0 | 0 | 25
Energy Met (MU) |  | 1441 | 1355.1 | 1238.19 | 518.92 | 69.79 | 4623
Hydro Gen (MU) |  | 368.13 | 112.25 | 171.4 | 93.39 | 29.14 | 774.31
Wind Gen (MU) |  | 48.06 | 130.95 | 181.94 | - | - | 360.95
Solar Gen (MU)* |  | 166.79 | 86.9 | 136.67 | 1.72 | 1.05 | 393.13
Energy Shortage (MU) |  | 0.1 | 0 | 0 | 0.0755 | 0 | 0.1755
Maximum Demand Met During the Day (MW) (From NLDC SCADA) |  | 68128 | 61660 | 58841 | 25649 | 3416 | 205159
Time Of Maximum Demand Met |  | 19:27 | 19:01 | 14:56 | 00:12 | 18:29 | 19:26
B. Frequency Profile (%)
Region | FVI | < 49.7 | 49.7 - 49.8 | 49.8 - 49.9 | < 49.9 | 49.9 - 50.05 | > 50.05
All India | 0.071 | 0 | 0.17 | 4.13 | 4.31 | 71.98 | 23.71
C. Power Supply Position in States
|  | Max.Demand | Shortage during | Energy Met | Drawal | OD(+)/UD(-) | Max OD | Energy
Region | States | Met during the day (MW) | maximum Demand (MW) | (MU) | Schedule (MU) | (MU) | (MW) | Shortage (MU)
| Punjab | 15131 | 0 | 309.62 | 185.7 | 0.76 | 438 | 0
| Haryana | 9223 | 0 | 185.26 | 128.25 | -0.32 | 300 | 0
| Rajasthan | 12892 | 0 | 287.45 | 69.82 | -1.04 | 382 | 0
| Delhi | 4683 | 0 | 96.87 | 93.22 | 1.17 | 287 | 0
NR | UP | 22403 | 0 | 426.85 | 189.27 | 0.38 | 647 | 0
| Uttarakhand | 1982 | 0 | 40.31 | 21.76 | 0.06 | 207 | 0
| HP | 1704 | 0 | 35.64 | 0.91 | -1.35 | 105 | 0
| J&K(UT) & Ladakh(UT) | 2610 | 25 | 49.49 | 29.07 | 1.28 | 322 | 0.1
| Chandigarh | 264 | 0 | 5.36 | 5.83 | -0.47 | 21 | 0
| Railways_NR ISTS | 170 | 0 | 3.88 | 3.88 | 0 | 2 | 0
| Chhattisgarh | 5137 | 0 | 116.1 | 63.1 | -0.6 | 251 | 0
| Gujarat | 19282 | 0 | 413.1 | 166.9 | -2.9 | 686 | 0
| MP | 11323 | 0 | 230.7 | 105.7 | -3.4 | 780 | 0
WR | Maharashtra | 24160 | 0 | 520.6 | 168.2 | 1.5 | 1039 | 0
| Goa | 649 | 0 | 13.7 | 11.1 | 2.3 | 32 | 0
| DNHDDPDCL | 1320 | 0 | 30.4 | 30.4 | 0 | 60 | 0
| AMNSIL | 789 | 0 | 17.9 | 8.7 | 0.6 | 63 | 0
| BALCO | 530 | 0 | 12.6 | 12.6 | 0 | 8 | 0
| Andhra Pradesh | 11371 | 0 | 230.33 | 65.57 | 3.23 | 1234 | 0
| Telangana | 13620 | 0 | 269.98 | 126.2 | 2.18 | 995 | 0
SR | Karnataka | 13850 | 0 | 248.58 | 86.27 | 7.62 | 1402 | 0
| Kerala | 3943 | 0 | 80.81 | 51.55 | 1.1 | 347 | 0
| Tamil Nadu | 18370 | 0 | 397.01 | 172.02 | -0.83 | 861 | 0
| Puducherry | 513 | 0 | 11.48 | 10.95 | -0.13 | 49 | 0
| Bihar | 7421 | 0 | 130.2 | 126.35 | -5.53 | 348 | 0.0755
| DVC | 3375 | 0 | 69.73 | -30.15 | 0.2 | 435 | 0
| Jharkhand | 1791 | 0 | 36.02 | 29.47 | -3.53 | 120 | 0
ER | Odisha | 5361 | 0 | 112.96 | 34.31 | -3.3 | 502 | 0
| West Bengal | 8243 | 0 | 168.55 | 62.09 | -1.66 | 363 | 0
| Sikkim | 83 | 0 | 1.28 | 1.52 | -0.24 | 20 | 0
| Railways_ER ISTS | 20 | 0 | 0.18 | 0.19 | -0.01 | 4 | 0
| Arunachal Pradesh | 160 | 0 | 4.38 | 2.76 | 1.28 | 42 | 0
| Assam | 2490 | 0 | 49.01 | 40.96 | 0.54 | 155 | 0
| Manipur | 196 | 0 | 1.36 | 2.84 | -1.48 | 38 | 0
NER | Meghalaya | 263 | 0 | 4.62 | 1.19 | -0.04 | 45 | 0
| Mizoram | 62 | 0 | 2.19 | 0.61 | -0.23 | 11 | 0
| Nagaland | 176 | 0 | 3.22 | 2.71 | -0.01 | 26 | 0
| Tripura | 256 | 0 | 5.01 | 3.95 | 0.14 | 62 | 0
D. Transnational Exchanges (MU) - Import(+ve)/Export(-ve)
|  | Bhutan | Nepal | Bangladesh | Godda -> Bangladesh
Actual (MU) |  | 42.17 | 17.021 | -12.145 | -22.13
Day Peak (MW) |  | 1934 | 1002.87 | -529 | -1115.8
E. Import/Export by Regions (in MU) - Import(+ve)/Export(-ve); OD(+)/UD(-)
|  | NR | WR | SR | ER | NER | TOTAL
Schedule(MU) |  | 199.94 | -202.18 | 133.94 | -141.07 | 9.37 | 0
Actual(MU) |  | 187.1 | -189.04 | 130.704 | -143.08 | 8.51 | -5.806
O/D/U/D(MU) |  | -12.84 | 13.14 | -3.236 | -2.01 | -0.86 | -5.806
F. Generation Outage(MW)
|  | NR | WR | SR | ER | NER | TOTAL | % Share
Central Sector |  | 5309.04 | 14908.9 | 6788 | 3076 | 280 | 30361.94 | 48.4045
State Sector |  | 4820.5 | 13252 | 10877 | 3259 | 154.97 | 32363.47 | 51.5955
Total |  | 10129.54 | 28160.9 | 17665 | 6335 | 434.97 | 62725.41 | 100
G. Sourcewise generation (Gross) (MU)
|  | NR | WR | SR | ER | NER | All India | % Share
Coal |  | 684.61 | 1204.35 | 523.15 | 621.48 | 13.81 | 3047.4 | 61.6447
Lignite |  | 22.33 | 12.32 | 51.37 | 0 | 0 | 86.02 | 1.7401
Hydro |  | 368.13 | 112.25 | 171.4 | 93.39 | 29.14 | 774.31 | 15.6632
Nuclear |  | 29.88 | 68 | 76.16 | 0 | 0 | 174.04 | 3.5206
Gas, Naptha & Diesel |  | 3.29 | 33.49 | 4.8 | 0 | 21.88 | 63.46 | 1.2837
RES (Wind, Solar, Biomass & Others) |  | 221.07 | 221.56 | 350.44 | 4.12 | 1.071 | 798.261 | 16.1477
Total |  | 1329.31 | 1651.97 | 1177.32 | 718.99 | 65.901 | 4943.491 | 100
Share of RES in total generation (%) |  | 16.6304 | 13.4119 | 29.7659 | 0.57303 | 1.6252 | 16.1477
Share of Non-fossil fuel (Hydro,Nuclear and RES) in total generation(%) |  | 46.5715 | 24.3231 | 50.7933 | 13.5621 | 45.843 | 35.3315
H. All India Demand Diversity Factor |  |  |  | I. All India Peak Demand and shortage at Solar and Non-Solar Hour
Based on Regional Max Demands |  | 1.061 |  |  | Max Demand Met(MW) |  | Time | Shortage(MW)
Based on State Max Demands |  | 1.100 |  | Solar hr | 202532 |  | 14:57 | 0
|  |  |  | Non-Solar hr | 205159 |  | 19:26 | 35
Diversity factor = Sum of regional or state maximum demands / All India maximum demand
**Note: All generation MU figures are gross
***Godda (Jharkhand) -> Bangladesh power exchange is through the radial connection (isolated from Indian Grid)
Solar Hours -> 06:00 to 18:00hrs and rest are Non-Solar Hours
*Source: RLDCs for solar connected to ISTS; SLDCs for embedded solar. Limited visibility of embedded solar data.
Executive Director-NLDC

## IR-Line
INTER-REGIONAL EXCHANGES
Import=(+ve) /Export =(-ve) for NET (MU)
[6 empty] | Date of Reporting: |  |  | 15-Sep-2024
Sl No | Voltage Level | Line Details | No. of Circuit | Max Import (MW) | Max Export (MW) | Import (MU) | Export (MU) |  | NET (MU)
Import/Export of ER (With NR)
1 | HVDC | ALIPURDUAR-AGRA | 2 | 0 | 702 | 0 | 16.95 |  | -16.95
2 | HVDC | PUSAULI B/B | - | 0 | 112 | 0 | 2.51 |  | -2.51
3 | 765 kV | GAYA-VARANASI | 2 | 514 | 945 | 0 | 6.15 |  | -6.15
4 | 765 kV | SASARAM-FATEHPUR | 1 | 270 | 386 | 0 | 1.64 |  | -1.64
5 | 765 kV | GAYA-BALIA | 1 | 0 | 749 | 0 | 9.08 |  | -9.08
6 | 400 kV | PUSAULI-VARANASI | 1 | 0 | 172 | 0 | 3.06 |  | -3.06
7 | 400 kV | PUSAULI -ALLAHABAD | 1 | 60 | 32 | 0.55 | 0 |  | 0.55
8 | 400 kV | MUZAFFARPUR-GORAKHPUR | 2 | 0 | 904 | 0 | 10.12 |  | -10.12
9 | 400 kV | PATNA-BALIA | 2 | 0 | 1008 | 0 | 11.31 |  | -11.31
10 | 400 kV | NAUBATPUR-BALIA | 2 | 8 | 318 | 0 | 3.08 |  | -3.08
11 | 400 kV | BIHARSHARIFF-BALIA | 2 | 121 | 189 | 0 | 0.82 |  | -0.82
12 | 400 kV | MOTIHARI-GORAKHPUR | 2 | 0 | 575 | 0 | 6.76 |  | -6.76
13 | 400 kV | BIHARSHARIFF-VARANASI | 2 | 221 | 383 | 0 | 3.59 |  | -3.59
14 | 220 kV | SAHUPURI-KARAMNASA | 1 | 0 | 85 | 0 | 1.29 |  | -1.29
15 | 132 kV | NAGAR UNTARI-RIHAND | 1 | 0 | 0 | 0.08 | 0 |  | 0.08
16 | 132 kV | GARWAH-RIHAND | 1 | 30 | 0 | 0.44 | 0 |  | 0.44
17 | 132 kV | KARMANASA-SAHUPURI | 1 | 0 | 0 | 0 | 0 |  | 0
18 | 132 kV | KARMANASA-CHANDAULI | 1 | 0 | 0 | 0 | 0 |  | 0
ER-NR | [5 empty] | 1.07 | 76.36 |  | -75.29
Import/Export of ER (With WR)
1 | 765 kV | JHARSUGUDA-DHARAMJAIGARH | 4 | 498 | 1110 | 0 | 8.46 |  | -8.46
2 | 765 kV | NEW RANCHI-DHARAMJAIGARH | 2 | 1053 | 866 | 6.29 | 0 |  | 6.29
3 | 765 kV | JHARSUGUDA-DURG | 2 | 0 | 604 | 0 | 8.41 |  | -8.41
4 | 400 kV | JHARSUGUDA-RAIGARH | 4 | 0 | 675 | 0 | 10.32 |  | -10.32
5 | 400 kV | RANCHI-SIPAT | 2 | 221 | 279 | 0.18 | 0 |  | 0.18
6 | 220 kV | BUDHIPADAR-RAIGARH | 1 | 0 | 139 | 0 | 2.14 |  | -2.14
7 | 220 kV | BUDHIPADAR-KORBA | 2 | 37 | 127 | 0 | 1.45 |  | -1.45
ER-WR | [5 empty] | 6.47 | 30.78 |  | -24.31
Import/Export of ER (With SR)
1 | HVDC | JEYPORE-GAZUWAKA B/B | 2 | 0 | 731 | 0 | 17.42 |  | -17.42
2 | HVDC | TALCHER-KOLAR BIPOLE | 2 | 0 | 2 | 0 | 0 |  | 0
3 | 765 kV | ANGUL-SRIKAKULAM | 2 | 0 | 2838 | 0 | 45.95 |  | -45.95
4 | 400 kV | TALCHER-I/C | 2 | 1842 | 0 | 38.16 | 0 |  | 38.16
5 | 220 kV | BALIMELA-UPPER-SILERRU | 1 | 0 | 0 | 0 | 0 |  | 0
ER-SR | [5 empty] | 0 | 63.37 |  | -63.37
Import/Export of ER (With NER)
1 | 400 kV | BINAGURI-BONGAIGAON | 2 | 0 | 409 | 0 | 6.61 |  | -6.61
2 | 400 kV | ALIPURDUAR-BONGAIGAON | 2 | 0 | 611 | 0 | 9.63 |  | -9.63
3 | 220 kV | ALIPURDUAR-SALAKATI | 2 | 0 | 138 | 0 | 2.47 |  | -2.47
ER-NER | [5 empty] | 0 | 18.71 |  | -18.71
Import/Export of NER (With NR)
1 | HVDC | BISWANATH CHARIALI-AGRA | 2 | 0 | 503 | 0 | 12.03 |  | -12.03
NER-NR | [5 empty] | 0 | 12.03 |  | -12.03
Import/Export of WR (With NR)
1 | HVDC | CHAMPA-KURUKSHETRA | 2 | 0 | 4020 | 0 | 52.45 |  | -52.45
2 | HVDC | VINDHYACHAL B/B | - | 0 | 60 | 0 | 1.21 |  | -1.21
3 | HVDC | MUNDRA-MOHINDERGARH | 2 | 0 | 1447 | 0 | 24.97 |  | -24.97
4 | 765 kV | GWALIOR-AGRA | 2 | 282 | 1190 | 0.63 | 8.99 |  | -8.36
5 | 765 kV | GWALIOR-PHAGI | 2 | 1653 | 1676 | 9.05 | 14.11 |  | -5.06
6 | 765 kV | JABALPUR-ORAI | 2 | 113 | 806 | 0 | 10.27 |  | -10.27
7 | 765 kV | GWALIOR-ORAI | 1 | 698 | 247 | 8.46 | 0.85 |  | 7.61
8 | 765 kV | SATNA-ORAI | 1 | 0 | 699 | 0 | 9.95 |  | -9.95
9 | 765 kV | BANASKANTHA-CHITORGARH | 2 | 1306 | 0 | 19.34 | 0 |  | 19.34
10 | 765 kV | VINDHYACHAL-VARANASI | 2 | 211 | 1967 | 0 | 27.68 |  | -27.68
11 | 400 kV | ZERDA-KANKROLI | 1 | 317 | 0 | 4.68 | 0 |  | 4.68
12 | 400 kV | ZERDA -BHINMAL | 1 | 38 | 108 | 0.12 | 0.76 |  | -0.64
13 | 400 kV | VINDHYACHAL -RIHAND | 1 | 0 | 1 | 0 | 0 |  | 0
14 | 400 kV | RAPP-SHUJALPUR | 2 | 641 | 397 | 5.17 | 1.55 |  | 3.62
15 | 400 kV | NEEMUCH-Chittorgarh | 2 | 560 | 443 | 3.58 | 2.32 |  | 1.26
16 | 220 kV | BHANPURA-RANPUR | 1 | 0 | 79 | 0 | 1.32 |  | -1.32
17 | 220 kV | BHANPURA-MORAK | 1 | 0 | 30 | 0 | 1.53 |  | -1.53
18 | 220 kV | MEHGAON-AURAIYA | 1 | 90 | 7 | 0.83 | 0 |  | 0.83
19 | 220 kV | MALANPUR-AURAIYA | 1 | 69 | 11 | 0.51 | 0.02 |  | 0.49
20 | 132 kV | GWALIOR-SAWAI MADHOPUR | 1 | 0 | 0 | 0 | 0 |  | 0
21 | 132 kV | RAJGHAT-LALITPUR | 2 | 0 | 0 | 0 | 0 |  | 0
WR-NR | [5 empty] | 52.37 | 157.98 |  | -105.61
Import/Export of WR (With SR)
1 | HVDC | BHADRAWATI B/B | - | 299 | 1003 | 1.96 | 10.55 |  | -8.59
2 | HVDC | RAIGARH-PUGALUR | 2 | 0 | 3011 | 0 | 36.51 |  | -36.51
3 | 765 kV | SOLAPUR-RAICHUR | 2 | 749 | 1573 | 1.35 | 9.57 |  | -8.22
4 | 765 kV | WARDHA-NIZAMABAD | 2 | 0 | 2957 | 0 | 39.78 |  | -39.78
5 | 765 kV | WARORA-WARANGAL(NEW) | 2 | 0 | 2892 | 0 | 38.77 |  | -38.77
6 | 400 kV | KOLHAPUR-KUDGI | 2 | 1229 | 0 | 21.12 | 0 |  | 21.12
7 | 220 kV | KOLHAPUR-CHIKODI | 2 | 0 | 0 | 0 | 0 |  | 0
8 | 220 kV | PONDA-AMBEWADI | 1 | 82 | 0 | 1.35 | 0 |  | 1.35
9 | 220 kV | XELDEM-AMBEWADI | 1 | 0 | 114 | 2.23 | 0 |  | 2.23
WR-SR | [5 empty] | 28.01 | 135.18 |  | -107.17
INTERNATIONAL EXCHANGES | [7 empty] | Import(+ve)/Export(-ve)
State |  | Region | Line Name |  | Max (MW) | Min (MW) | Avg (MW) |  | Energy Exchange (MU)
|  | ER | 400kV MANGDECHHU-ALIPURDUAR 1,2&3 i.e. ALIPURDUAR RECEIPT (from MANGDECHU HEP 4*180MW) |  | 787.464 | 718.463 | 738.13 |  | 17.7152
|  | ER | 400kV TALA-BINAGURI 1,2,4 (& 400kV MALBASE - BINAGURI) i.e. BINAGURI RECEIPT (from TALA HEP 6*170MW) |  | 880.448 | 827.691 | 844.79 |  | 20.275
BHUTAN |  | ER | 220kV CHUKHA-BIRPARA 1&2 (& 220kV MALBASE - BIRPARA) i.e. BIRPARA RECEIPT (from CHUKHA HEP 4*84MW) |  | 116.977 | 65.252 | 88.09 |  | 2.1142
|  | NER | 132kV GELEPHU-SALAKATI |  | 34 | 0 | 28.75 |  | 0.69
|  | NER | 132kV MOTANGA-RANGIA |  | 70 | 0 | 57.5 |  | 1.38
|  | NR | NEPAL IMPORT (FROM UP) |  | -15 | 0 | 0 |  | 0
NEPAL |  | NR | 132kV MAHENDRANAGAR-TANAKPUR(NHPC) |  | 66.72 | 0 | 28 |  | 0.68
|  | ER | NEPAL IMPORT (FROM BIHAR) |  | 68.15 | -2.71 | 31.708 |  | 0.761
|  | ER | 400kV DHALKEBAR-MUZAFFARPUR 1&2 |  | 868 | 516 | 649.167 |  | 15.58
|  | ER | BHERAMARA B/B HVDC (B'DESH) |  | -471 | -284 | -456.04 |  | -10.945
BANGLADESH |  | ER (Isolated from Indian Grid) | 400kV GODDA_TPS-RAHANPUR (B'DESH) D/C |  | -1115.8 | -810.68 | -922.083 |  | -22.13
|  | NER | 132kV COMILLA-SURAJMANI NAGAR 1&2 |  | -58 | 0 | -50 |  | -1.2

## CrossBorder
|  | CROSS BORDER EXCHANGE SCHEDULE | [5 empty] | Date of Reporting: |  |  | 15-Sep-2024
Export From India (in MU)
T-GNA
| GNA |  |  | COLLECTIVE
Country | (ISGS/PPA) |  | BILATERAL | IDAM |  |  | RTM |  |  |  |  | TOTAL
|  |  | TOTAL | IEX | PXIL | HPX | IEX |  | PXIL | HPX
Bhutan | 0 |  | 0 | 0 | 0 | 0 | 0 |  | 0 | 0 |  | 0
Nepal | 0 |  | 0 | 0 | 0 | 0 | 0 |  | 0 | 0 |  | 0
Bangladesh | 11.36 |  | 0 | 0 | 0 | 0 | 0 |  | 0 | 0 |  | 11.36
Myanmar | 0 |  | 0 | 0 | 0 | 0 | 0 |  | 0 | 0 |  | 0
Total Export | 11.36 |  | 0 | 0 | 0 | 0 | 0 |  | 0 | 0 |  | 11.36
Import by India(in MU)
T-GNA
| GNA |  |  | COLLECTIVE
Country | (ISGA/PPA) |  | BILATERAL | IDAM |  |  | RTM |  |  |  |  | TOTAL
|  |  | TOTAL | IEX | PXIL | HPX | IEX |  | PXIL | HPX
Bhutan | 39.95 |  | 0 | 1.57 | 0 | 0 | 0.09 |  | 0 | 0 |  | 41.61
Nepal | 7.07 |  | 0 | 8.46 | 0 | 0 | 1.13 |  | 0 | 0 |  | 16.66
Bangladesh | 0 |  | 0 | 0 | 0 | 0 | 0 |  | 0 | 0 |  | 0
Myanmar | 0 |  | 0 | 0 | 0 | 0 | 0 |  | 0 | 0 |  | 0
Total Import | 47.02 |  | 0 | 10.03 | 0 | 0 | 1.22 |  | 0 | 0 |  | 58.27
Net from India(in MU) -ve : Export / +ve : Import
T-GNA
| GNA |  |  | COLLECTIVE
Country | (ISGS/PPA) |  | BILATERAL | IDAM |  |  | RTM |  |  |  |  | TOTAL
|  |  | TOTAL | IEX | PXIL | HPX | IEX |  | PXIL | HPX
Bhutan | 39.95 |  | 0 | 1.57 | 0 | 0 | 0.09 |  | 0 | 0 |  | 41.61
Nepal | 7.07 |  | 0 | 8.46 | 0 | 0 | 1.13 |  | 0 | 0 |  | 16.66
Bangladesh | -11.36 |  | 0 | 0 | 0 | 0 | 0 |  | 0 | 0 |  | -11.36
Myanmar | 0 |  | 0 | 0 | 0 | 0 | 0 |  | 0 | 0 |  | 0
Total Net | 35.66 |  | 0 | 10.03 | 0 | 0 | 1.22 |  | 0 | 0 |  | 46.91