## MOP_E
Report for previous day | [5 empty] | Date of Reporting: |  | 16-Jan-2025
A. Power Supply Position at All India and Regional level
|  | NR | WR | SR | ER | NER | TOTAL
Demand Met during Evening Peak hrs(MW) (at 19:00 hrs; from RLDCs) |  | 60875 | 61015 | 39010 | 22634 | 2609 | 186143
Peak Shortage (MW) |  | 0 | 129 | 0 | 0 | 0 | 129
Energy Met (MU) |  | 1224 | 1447.2 | 1039.05 | 461.56 | 47.16 | 4218.97
Hydro Gen (MU) |  | 88.09 | 46.84 | 82.6 | 20.35 | 11.13 | 249.01
Wind Gen (MU) |  | 25.63 | 128.04 | 112.46 | - | - | 266.13
Solar Gen (MU)* |  | 141.83 | 84.32 | 97.06 | 2.29 | 1.15 | 326.65
Energy Shortage (MU) |  | 0 | 1.6 | 0 | 0 | 0 | 1.6
Maximum Demand Met During the Day (MW) (From NLDC SCADA) |  | 64882 | 74075 | 54933 | 23654 | 2765 | 216777
Time Of Maximum Demand Met |  | 10:41 | 10:00 | 09:38 | 17:58 | 19:06 | 09:56
B. Frequency Profile (%)
Region | FVI | < 49.7 | 49.7 - 49.8 | 49.8 - 49.9 | < 49.9 | 49.9 - 50.05 | > 50.05
All India | 0.026 | 0 | 0 | 3.02 | 3.02 | 82.61 | 14.37
C. Power Supply Position in States
|  | Max.Demand | Shortage during | Energy Met | Drawal | OD(+)/UD(-) | Max OD | Energy
Region | States | Met during the day (MW) | maximum Demand (MW) | (MU) | Schedule (MU) | (MU) | (MW) | Shortage (MU)
| Punjab | 8172 | 0 | 138.48 | 76 | -0.17 | 645 | 0
| Haryana | 8139 | 0 | 156 | 108.68 | -0.78 | 354 | 0
| Rajasthan | 17898 | 0 | 314.77 | 97.75 | -5.02 | 507 | 0
| Delhi | 5275 | 0 | 88.18 | 82.12 | -2.72 | 440 | 0
NR | UP | 20625 | 0 | 366.91 | 148.56 | -4.55 | 329 | 0
| Uttarakhand | 2375 | 0 | 45.48 | 37.76 | -0.34 | 164 | 0
| HP | 2136 | 0 | 38.69 | 32.28 | -0.48 | 152 | 0
| J&K(UT) & Ladakh(UT) | 3115 | 0 | 66.98 | 65.01 | -2.18 | 867 | 0
| Chandigarh | 307 | 0 | 4.63 | 4.46 | 0.17 | 65 | 0
| Railways_NR ISTS | 209 | 0 | 4.15 | 3.84 | 0.31 | 46 | 0
| Chhattisgarh | 5364 | 0 | 110.6 | 63 | 1.8 | 307 | 0
| Gujarat | 19438 | 0 | 347.4 | 167.7 | -2 | 1108 | 0
| MP | 17859 | 172 | 324.4 | 212.5 | -0.5 | 557 | 1.6
WR | Maharashtra | 28954 | 0 | 589.4 | 227.8 | -0.6 | 673 | 0
| Goa | 754 | 0 | 15.1 | 14.6 | 0 | 72 | 0
| DNHDDPDCL | 1330 | 0 | 29.6 | 29.6 | 0 | 64 | 0
| AMNSIL | 765 | 0 | 17 | 7.9 | 0.3 | 268 | 0
| BALCO | 531 | 0 | 12.7 | 12.7 | 0 | 9 | 0
| RIL JAMNAGAR | 110 | 0 | 1 | 1 | 0 | 0 | 0
| Andhra Pradesh | 10104 | 0 | 182.82 | 29 | -1.22 | 915 | 0
| Telangana | 13900 | 0 | 247.95 | 140.15 | -2.1 | 627 | 0
SR | Karnataka | 15794 | 0 | 273.63 | 86.88 | -1.48 | 620 | 0
| Kerala | 4385 | 0 | 87.96 | 70.64 | 0.63 | 737 | 0
| Tamil Nadu | 12012 | 0 | 239.87 | 118.08 | -3.01 | 558 | 0
| Puducherry | 305 | 0 | 6.82 | 6.49 | -0.21 | 27 | 0
| Bihar | 5461 | 0 | 98.92 | 90.34 | -3.48 | 375 | 0
| DVC | 3239 | 0 | 69.91 | -35.45 | -0.88 | 346 | 0
| Jharkhand | 1950 | 0 | 37.43 | 29.95 | -0.87 | 232 | 0
ER | Odisha | 5214 | 0 | 103.34 | 35.15 | -1.04 | 417 | 0
| West Bengal | 7369 | 0 | 149.77 | 33.08 | -0.82 | 185 | 0
| Sikkim | 116 | 0 | 2.01 | 2.15 | -0.14 | 32 | 0
| Railways_ER ISTS | 18 | 0 | 0.18 | 0.15 | 0.03 | 0 | 0
| Arunachal Pradesh | 183 | 0 | 3.22 | 3.04 | 0.06 | 25 | 0
| Assam | 1424 | 0 | 24.64 | 17.47 | 0.32 | 151 | 0
| Manipur | 275 | 0 | 4 | 4.07 | -0.07 | 148 | 0
NER | Meghalaya | 376 | 0 | 6.52 | 4.91 | -0.21 | 118 | 0
| Mizoram | 157 | 0 | 2.34 | 1.91 | -0.08 | 18 | 0
| Nagaland | 155 | 0 | 2.48 | 2.42 | -0.01 | 17 | 0
| Tripura | 229 | 0 | 3.96 | 3.28 | 0.06 | 40 | 0
D. Transnational Exchanges (MU) - Import(+ve)/Export(-ve)
|  | Bhutan | Nepal | Bangladesh | Godda -> Bangladesh
Actual (MU) |  | -4.7 | -7.153 | -22.343 | -11.52
Day Peak (MW) |  | -410 | -430.19 | -999 | -730
E. Import/Export by Regions (in MU) - Import(+ve)/Export(-ve); OD(+)/UD(-)
|  | NR | WR | SR | ER | NER | TOTAL
Schedule(MU) |  | 291.38 | -230.36 | 67.37 | -130.58 | 2.19 | 0
Actual(MU) |  | 283.7 | -216.19 | 49.05 | -127.68 | 0.62 | -10.5
O/D/U/D(MU) |  | -7.68 | 14.17 | -18.321 | 2.9 | -1.57 | -10.501
F. Generation Outage(MW)
|  | NR | WR | SR | ER | NER | TOTAL | % Share
Central Sector |  | 6168.78 | 6418.7 | 5208 | 3833 | 697.5 | 22325.98 | 36.6926
State Sector |  | 10043 | 17184.5 | 6593 | 4478.5 | 220.97 | 38519.97 | 63.3074
Total |  | 16211.78 | 23603.2 | 11801 | 8311.5 | 918.47 | 60845.95 | 100
G. Sourcewise generation (Gross) (MU)
|  | NR | WR | SR | ER | NER | All India | % Share
Coal |  | 681.55 | 1435.76 | 602.75 | 649.01 | 13.74 | 3382.81 | 73.8316
Lignite |  | 29.05 | 18.03 | 44.37 | 0 | 0 | 91.45 | 1.9959
Hydro |  | 88.09 | 46.84 | 82.6 | 20.35 | 11.13 | 249.01 | 5.4348
Nuclear |  | 26.44 | 54.08 | 70.86 | 0 | 0 | 151.38 | 3.3039
Gas, Naptha & Diesel |  | 9.15 | 11.66 | 11.6 | 0 | 24.66 | 57.07 | 1.2456
RES (Wind, Solar, Biomass & Others) |  | 193.93 | 214.69 | 234.65 | 5.63 | 1.17 | 650.07 | 14.1881
Total |  | 1028.21 | 1781.06 | 1046.83 | 674.99 | 50.7 | 4581.79 | 100
Share of RES in total generation (%) |  | 18.8609 | 12.0541 | 22.4153 | 0.83409 | 2.3077 | 14.1881
Share of Non-fossil fuel (Hydro,Nuclear and RES) in total generation(%) |  | 29.9997 | 17.7203 | 37.0748 | 3.8489 | 24.2604 | 22.9268
H. All India Demand Diversity Factor |  |  |  | I. All India Peak Demand and shortage at Solar and Non-Solar Hour
Based on Regional Max Demands |  | 1.016 |  |  | Max Demand Met(MW) |  | Time | Shortage(MW)
Based on State Max Demands |  | 1.042 |  | Solar hr | 216777 |  | 9:56 | 320
|  |  |  | Non-Solar hr | 193705 |  | 18:41 | 232
Diversity factor = Sum of regional or state maximum demands / All India maximum demand
**Note: All generation MU figures are gross
***Godda (Jharkhand) -> Bangladesh power exchange is through the radial connection (isolated from Indian Grid)
Solar Hours -> 06:00 to 18:00hrs and rest are Non-Solar Hours
*Source: RLDCs for solar connected to ISTS; SLDCs for embedded solar. Limited visibility of embedded solar data.
Executive Director-NLDC

## IR-Line
INTER-REGIONAL EXCHANGES
Import=(+ve) /Export =(-ve) for NET (MU)
[6 empty] | Date of Reporting: |  |  | 16-Jan-2025
Sl No | Voltage Level | Line Details | No. of Circuit | Max Import (MW) | Max Export (MW) | Import (MU) | Export (MU) |  | NET (MU)
Import/Export of ER (With NR)
1 | HVDC | ALIPURDUAR-AGRA | 2 | 0 | 0 | 0 | 0 |  | 0
2 | HVDC | PUSAULI B/B | - | 0 | 49 | 0 | 1.16 |  | -1.16
3 | 765 kV | GAYA-VARANASI | 2 | 209 | 1122 | 0 | 13.5 |  | -13.5
4 | 765 kV | SASARAM-FATEHPUR | 1 | 32 | 702 | 0 | 9.1 |  | -9.1
5 | 765 kV | GAYA-BALIA | 1 | 0 | 973 | 0 | 15.04 |  | -15.04
6 | 400 kV | PUSAULI-VARANASI | 1 | 1 | 114 | 0 | 1.03 |  | -1.03
7 | 400 kV | PUSAULI -ALLAHABAD | 1 | 68 | 44 | 0.01 | 0 |  | 0.01
8 | 400 kV | MUZAFFARPUR-GORAKHPUR | 2 | 16 | 796 | 0 | 9.85 |  | -9.85
9 | 400 kV | PATNA-BALIA | 2 | 0 | 1020 | 0 | 16.56 |  | -16.56
10 | 400 kV | NAUBATPUR-BALIA | 2 | 0 | 705 | 0 | 5.27 |  | -5.27
11 | 400 kV | BIHARSHARIFF-BALIA | 2 | 20 | 339 | 0 | 6.74 |  | -6.74
12 | 400 kV | MOTIHARI-GORAKHPUR | 2 | 0 | 611 | 0 | 9.33 |  | -9.33
13 | 400 kV | BIHARSHARIFF-VARANASI | 2 | 0 | 0 | 0 | 0 |  | 0
14 | 220 kV | SAHUPURI-KARAMNASA | 1 | 0 | 109 | 0 | 2.94 |  | -2.94
15 | 132 kV | NAGAR UNTARI-RIHAND | 1 | 0 | 0 | 0 | 0 |  | 0
16 | 132 kV | GARWAH-RIHAND | 1 | 30 | 0 | 0.63 | 0 |  | 0.63
17 | 132 kV | KARMANASA-SAHUPURI | 1 | 0 | 0 | 0 | 0 |  | 0
18 | 132 kV | KARMANASA-CHANDAULI | 1 | 0 | 0 | 0 | 0 |  | 0
ER-NR | [5 empty] | 0.64 | 90.52 |  | -89.88
Import/Export of ER (With WR)
1 | 765 kV | JHARSUGUDA-DHARAMJAIGARH | 4 | 454 | 859 | 0 | 0.73 |  | -0.73
2 | 765 kV | NEW RANCHI-DHARAMJAIGARH | 2 | 948 | 181 | 11.76 | 0 |  | 11.76
3 | 765 kV | JHARSUGUDA-DURG | 2 | 0 | 952 | 0 | 14.18 |  | -14.18
4 | 400 kV | JHARSUGUDA-RAIGARH | 4 | 0 | 607 | 0 | 7.69 |  | -7.69
5 | 400 kV | RANCHI-SIPAT | 2 | 216 | 139 | 1.76 | 0 |  | 1.76
6 | 220 kV | BUDHIPADAR-RAIGARH | 1 | 19 | 80 | 0 | 0.8 |  | -0.8
7 | 220 kV | BUDHIPADAR-KORBA | 2 | 91 | 71 | 0.61 | 0 |  | 0.61
ER-WR | [5 empty] | 14.13 | 23.4 |  | -9.27
Import/Export of ER (With SR)
1 | HVDC | JEYPORE-GAZUWAKA B/B | 2 | 0 | 215 | 0 | 5.07 |  | -5.07
2 | HVDC | TALCHER-KOLAR BIPOLE | 2 | 0 | 1200 | 0 | 28.97 |  | -28.97
3 | 765 kV | ANGUL-SRIKAKULAM | 2 | 0 | 2576 | 0 | 40.63 |  | -40.63
4 | 400 kV | TALCHER-I/C | 2 | 213 | 386 | 0.99 | 0 |  | 0.99
5 | 220 kV | BALIMELA-UPPER-SILERRU | 1 | 0 | 0 | 0 | 0 |  | 0
ER-SR | [5 empty] | 0 | 74.67 |  | -74.67
Import/Export of ER (With NER)
1 | 400 kV | BINAGURI-BONGAIGAON | 2 | 293 | 0 | 4.47 | 0 |  | 4.47
2 | 400 kV | ALIPURDUAR-BONGAIGAON | 2 | 503 | 0 | 8.17 | 0 |  | 8.17
3 | 220 kV | ALIPURDUAR-SALAKATI | 2 | 112 | 0 | 1.83 | 0 |  | 1.83
ER-NER | [5 empty] | 14.47 | 0 |  | 14.47
Import/Export of NER (With NR)
1 | HVDC | BISWANATH CHARIALI-AGRA | 2 | 661 | 0 | 15.67 | 0 |  | 15.67
NER-NR | [5 empty] | 15.67 | 0 |  | 15.67
Import/Export of WR (With NR)
1 | HVDC | CHAMPA-KURUKSHETRA | 2 | 0 | 3543 | 0 | 49.05 |  | -49.05
2 | HVDC | VINDHYACHAL B/B | - | 325 | 100 | 0 | 1.25 |  | -1.25
3 | HVDC | MUNDRA-MOHINDERGARH | 2 | 0 | 495 | 0 | 12.44 |  | -12.44
4 | 765 kV | GWALIOR-AGRA | 2 | 0 | 3167 | 0 | 40.58 |  | -40.58
5 | 765 kV | GWALIOR-PHAGI | 2 | 381 | 2002 | 0.39 | 23.66 |  | -23.27
6 | 765 kV | JABALPUR-ORAI | 2 | 0 | 1521 | 0 | 40.28 |  | -40.28
7 | 765 kV | GWALIOR-ORAI | 1 | 781 | 0 | 12.9 | 0 |  | 12.9
8 | 765 kV | SATNA-ORAI | 1 | 0 | 1284 | 0 | 20.83 |  | -20.83
9 | 765 kV | BANASKANTHA-CHITORGARH | 2 | 357 | 1279 | 1.45 | 10.26 |  | -8.81
10 | 765 kV | VINDHYACHAL-VARANASI | 2 | 0 | 3514 | 0 | 50.31 |  | -50.31
11 | 400 kV | ZERDA-KANKROLI | 1 | 142 | 176 | 0.72 | 1.23 |  | -0.51
12 | 400 kV | ZERDA -BHINMAL | 1 | 98 | 122 | 0.5 | 0.85 |  | -0.35
13 | 400 kV | VINDHYACHAL -RIHAND | 1 | 982 | 0 | 19.69 | 0 |  | 19.69
14 | 400 kV | RAPP-SHUJALPUR | 2 | 526 | 575 | 2.53 | 3.51 |  | -0.98
15 | 400 kV | NEEMUCH-Chittorgarh | 2 | 706 | 537 | 3.8 | 2.34 |  | 1.46
16 | 220 kV | BHANPURA-RANPUR | 1 | 0 | 154 | 0 | 2.47 |  | -2.47
17 | 220 kV | BHANPURA-MORAK | 1 | 0 | 30 | 0 | 1.52 |  | -1.52
18 | 220 kV | MEHGAON-AURAIYA | 1 | 81 | 25 | 0.61 | 0.12 |  | 0.49
19 | 220 kV | MALANPUR-AURAIYA | 1 | 50 | 44 | 0.27 | 0.3 |  | -0.03
20 | 132 kV | GWALIOR-SAWAI MADHOPUR | 1 | 0 | 0 | 0 | 0 |  | 0
21 | 132 kV | RAJGHAT-LALITPUR | 2 | 0 | 0 | 0 | 0 |  | 0
WR-NR | [5 empty] | 42.86 | 261 |  | -218.14
Import/Export of WR (With SR)
1 | HVDC | BHADRAWATI B/B | - | 303 | 0 | 7.2 | 0 |  | 7.2
2 | HVDC | RAIGARH-PUGALUR | 2 | 0 | 913 | 0 | 17.06 |  | -17.06
3 | 765 kV | SOLAPUR-RAICHUR | 2 | 1913 | 503 | 14.96 | 1.09 |  | 13.87
4 | 765 kV | WARDHA-NIZAMABAD | 2 | 568 | 2048 | 0.75 | 24.54 |  | -23.79
5 | 765 kV | WARORA-WARANGAL(NEW) | 2 | 515 | 2057 | 0.58 | 23.23 |  | -22.65
6 | 400 kV | KOLHAPUR-KUDGI | 2 | 1819 | 0 | 33.11 | 0 |  | 33.11
7 | 220 kV | KOLHAPUR-CHIKODI | 2 | 0 | 0 | 0 | 0 |  | 0
8 | 220 kV | PONDA-AMBEWADI | 1 | 0 | 0 | 0 | 0 |  | 0
9 | 220 kV | XELDEM-AMBEWADI | 1 | 0 | 124 | 2.27 | 0 |  | 2.27
WR-SR | [5 empty] | 58.87 | 65.92 |  | -7.05
INTERNATIONAL EXCHANGES | [7 empty] | Import(+ve)/Export(-ve)
State |  | Region | Line Name |  | Max (MW) | Min (MW) | Avg (MW) |  | Energy Exchange (MU)
|  | ER | 400kV MANGDECHHU-ALIPURDUAR 1,2&3 i.e. ALIPURDUAR RECEIPT (from MANGDECHU HEP 4*180MW) |  | 186.65 | 31.151 | 82.23 |  | 1.9735
|  | ER | 400kV TALA-BINAGURI 1,2,4 (& 400kV MALBASE - BINAGURI) i.e. BINAGURI RECEIPT (from TALA HEP 6*170MW) |  | -199.568 | 91.066 | -68.54 |  | -1.645
BHUTAN |  | ER | 220kV CHUKHA-BIRPARA 1&2 (& 220kV MALBASE - BIRPARA) i.e. BIRPARA RECEIPT (from CHUKHA HEP 4*84MW) |  | -243.12 | -102.895 | -186.63 |  | -4.479
|  | NER | 132kV GELEPHU-SALAKATI |  | -27 | -6 | -16.25 |  | -0.39
|  | NER | 132kV MOTANGA-RANGIA |  | -31 | -6 | -6.667 |  | -0.16
|  | NR | NEPAL IMPORT (FROM UP) |  | -60 | 0 | -39 |  | -0.94
NEPAL |  | NR | 132kV MAHENDRANAGAR-TANAKPUR(NHPC) |  | -60 | 0 | -38 |  | -0.9
|  | ER | NEPAL IMPORT (FROM BIHAR) |  | -162.19 | -34.3 | -77.208 |  | -1.853
|  | ER | 400kV DHALKEBAR-MUZAFFARPUR 1&2 |  | -268 | -28 | -144.167 |  | -3.46
|  | ER | BHERAMARA B/B HVDC (B'DESH) |  | -935 | -645 | -880.13 |  | -21.123
BANGLADESH |  | ER (Isolated from Indian Grid) | 400kV GODDA_TPS-RAHANPUR (B'DESH) D/C |  | -730 | 50 | -480 |  | -11.52
|  | NER | 132kV COMILLA-SURAJMANI NAGAR 1&2 |  | -64 | 0 | -50.8333 |  | -1.22

## CrossBorder
|  | CROSS BORDER EXCHANGE SCHEDULE | [5 empty] | Date of Reporting: |  |  | 16-Jan-2025
Export From India (in MU)
T-GNA
| GNA |  |  | COLLECTIVE
Country | (ISGS/PPA) |  | BILATERAL | IDAM |  |  | RTM |  |  |  |  | TOTAL
|  |  | TOTAL | IEX | PXIL | HPX | IEX |  | PXIL | HPX
Bhutan | 0 |  | 0.22 | 5.13 | 0 | 0 | 0.6 |  | 0 | 0 |  | 5.95
Nepal | 2.12 |  | 0 | 3.76 | 0 | 0 | 0.6 |  | 0 | 0 |  | 6.48
Bangladesh | 21.97 |  | 0 | 0 | 0 | 0 | 0 |  | 0 | 0 |  | 21.97
Myanmar | 0 |  | 0 | 0 | 0 | 0 | 0 |  | 0 | 0 |  | 0
Total Export | 24.09 |  | 0.22 | 8.89 | 0 | 0 | 1.2 |  | 0 | 0 |  | 34.4
Import by India(in MU)
T-GNA
| GNA |  |  | COLLECTIVE
Country | (ISGA/PPA) |  | BILATERAL | IDAM |  |  | RTM |  |  |  |  | TOTAL
|  |  | TOTAL | IEX | PXIL | HPX | IEX |  | PXIL | HPX
Bhutan | 0.81 |  | 0 | 0 | 0 | 0 | 0 |  | 0 | 0 |  | 0.81
Nepal | 0 |  | 0 | 0 | 0 | 0 | 0.3 |  | 0 | 0 |  | 0.3
Bangladesh | 0 |  | 0 | 0 | 0 | 0 | 0 |  | 0 | 0 |  | 0
Myanmar | 0 |  | 0 | 0 | 0 | 0 | 0 |  | 0 | 0 |  | 0
Total Import | 0.81 |  | 0 | 0 | 0 | 0 | 0.3 |  | 0 | 0 |  | 1.11
Net from India(in MU) -ve : Export / +ve : Import
T-GNA
| GNA |  |  | COLLECTIVE
Country | (ISGS/PPA) |  | BILATERAL | IDAM |  |  | RTM |  |  |  |  | TOTAL
|  |  | TOTAL | IEX | PXIL | HPX | IEX |  | PXIL | HPX
Bhutan | 0.81 |  | -0.22 | -5.13 | 0 | 0 | -0.6 |  | 0 | 0 |  | -5.14
Nepal | -2.12 |  | 0 | -3.76 | 0 | 0 | -0.3 |  | 0 | 0 |  | -6.18
Bangladesh | -21.97 |  | 0 | 0 | 0 | 0 | 0 |  | 0 | 0 |  | -21.97
Myanmar | 0 |  | 0 | 0 | 0 | 0 | 0 |  | 0 | 0 |  | 0
Total Net | -23.28 |  | -0.22 | -8.89 | 0 | 0 | -0.9 |  | 0 | 0 |  | -33.29

## TimeSeries
Date of Reporting: | [11 empty] | 16-Jan-2025
15 Min (INSTANTANEOUS) ALL INDIA GRID FREQUENCY, GENERATION & DEMAND MET (SCADA DATA)
TIME | FREQUENCY (Hz) | DEMAND MET (MW) | NUCLEAR (MW) | WIND (MW) | SOLAR (MW) | HYDRO** (MW) | GAS (MW) | THERMAL (MW) | OTHERS* (MW) | NET DEMAND MET (MW) | TOTAL GENERATION (MW) | NET TRANSNATIONAL EXCHANGE (MW) (+ve) Import, (-ve) Export
|  | (A) | (B) | (C) | (D) | (E) | (F) | (G) | (H) | (I=A-(C+D)) | (J=B+C+D+E+F+G+H) | (K)
0:00 | 50.08 | 143215 | 5913 | 16650 | 58 | 5486 | 2339 | 114169 | 3060 | 126507 | 147675 | -1487
0:15 | 49.98 | 141711 | 5911 | 16625 | 62 | 5258 | 2320 | 112281 | 3019 | 125024 | 145476 | -1476
0:30 | 49.93 | 140519 | 5902 | 16282 | 57 | 5470 | 2151 | 111410 | 3031 | 124180 | 144303 | -1463
0:45 | 49.93 | 139922 | 5911 | 16162 | 54 | 5382 | 2149 | 111143 | 3016 | 123706 | 143817 | -1369
1:00 | 49.98 | 139128 | 5901 | 15814 | 48 | 5295 | 2329 | 110879 | 3027 | 123266 | 143293 | -1283
1:15 | 49.93 | 137921 | 5908 | 15423 | 53 | 5466 | 2337 | 109379 | 3011 | 122445 | 141577 | -1253
1:30 | 49.98 | 136720 | 5911 | 15019 | 53 | 5444 | 2323 | 108594 | 3026 | 121648 | 140370 | -1207
1:45 | 50.03 | 136011 | 5896 | 14931 | 58 | 5388 | 2316 | 108092 | 3088 | 121022 | 139769 | -1243
2:00 | 50.03 | 135262 | 5913 | 14789 | 65 | 5279 | 2330 | 107717 | 3019 | 120408 | 139112 | -1240
2:15 | 49.98 | 134775 | 5927 | 14474 | 64 | 5133 | 2332 | 107801 | 3029 | 120237 | 138760 | -1290
2:30 | 50.03 | 134760 | 5893 | 14019 | 66 | 5218 | 2330 | 108155 | 3026 | 120675 | 138707 | -1285
2:45 | 49.98 | 134278 | 5886 | 13695 | 65 | 5296 | 2147 | 108219 | 3006 | 120518 | 138314 | -1253
3:00 | 49.98 | 133851 | 5912 | 13302 | 59 | 5336 | 2332 | 108182 | 3027 | 120490 | 138150 | -1295
3:15 | 49.98 | 134116 | 5907 | 13110 | 60 | 5341 | 2347 | 108547 | 2977 | 120946 | 138289 | -1215
3:30 | 49.98 | 134396 | 5902 | 12998 | 54 | 5309 | 2358 | 108684 | 2960 | 121344 | 138265 | -1202
3:45 | 49.98 | 134292 | 5919 | 12639 | 54 | 5258 | 2387 | 109125 | 2932 | 121599 | 138314 | -1180
4:00 | 49.98 | 134800 | 5910 | 12378 | 52 | 5214 | 2198 | 109988 | 2959 | 122370 | 138699 | -1195
4:15 | 49.98 | 136850 | 5907 | 11833 | 51 | 5741 | 2191 | 112282 | 2920 | 124966 | 140925 | -1195
4:30 | 49.98 | 137987 | 5913 | 11549 | 54 | 5871 | 2435 | 113731 | 2921 | 126384 | 142474 | -1208
4:45 | 50.03 | 139630 | 5924 | 11023 | 56 | 6432 | 2447 | 115420 | 2900 | 128551 | 144202 | -1302
5:00 | 50.03 | 141622 | 5914 | 10865 | 60 | 6244 | 2230 | 117654 | 2909 | 130697 | 145876 | -1338
5:15 | 49.98 | 145807 | 5904 | 10940 | 61 | 6389 | 2440 | 121734 | 2881 | 134806 | 150349 | -1317
5:30 | 50.03 | 149440 | 5897 | 10904 | 58 | 6639 | 2472 | 125334 | 2843 | 138478 | 154147 | -1341
5:45 | 50.03 | 153883 | 5900 | 10950 | 60 | 7628 | 2476 | 128759 | 2861 | 142873 | 158634 | -1357
6:00 | 50.08 | 156922 | 5900 | 10779 | 56 | 7737 | 2236 | 131797 | 2918 | 146087 | 161423 | -1373
6:15 | 49.98 | 161976 | 5899 | 10796 | 205 | 8603 | 2195 | 135384 | 2899 | 150975 | 165981 | -1275
6:30 | 50.03 | 168860 | 5897 | 10832 | 206 | 10479 | 2162 | 140950 | 2936 | 157822 | 173462 | -1365
6:45 | 50.03 | 175001 | 5910 | 10909 | 214 | 12742 | 2306 | 144532 | 2857 | 163878 | 179470 | -1255
7:00 | 50.03 | 180528 | 5906 | 11150 | 366 | 14655 | 2427 | 147282 | 2852 | 169012 | 184638 | -1284
7:15 | 49.93 | 186336 | 5909 | 11161 | 803 | 16394 | 2274 | 150615 | 2912 | 174372 | 190068 | -1259
7:30 | 50.03 | 192021 | 5904 | 11068 | 1718 | 17954 | 2505 | 154218 | 2901 | 179235 | 196268 | -1259
7:45 | 50.03 | 195632 | 5911 | 10835 | 3184 | 19328 | 2499 | 154939 | 2855 | 181613 | 199551 | -1254
8:00 | 50.03 | 197978 | 5890 | 10675 | 4992 | 20105 | 2500 | 154841 | 2910 | 182311 | 201913 | -1187
8:15 | 49.98 | 202973 | 5907 | 10473 | 7765 | 21232 | 2504 | 155912 | 2976 | 184735 | 206769 | -1167
8:30 | 50.08 | 205080 | 5910 | 10307 | 11100 | 21167 | 2261 | 154983 | 3003 | 183673 | 208731 | -1191
8:45 | 50.08 | 207596 | 5907 | 10164 | 14896 | 19623 | 2498 | 155126 | 2949 | 182536 | 211163 | -1202
9:00 | 50.13 | 208928 | 5905 | 10159 | 18779 | 17907 | 2249 | 154347 | 2979 | 179990 | 212325 | -1239
9:15 | 50.03 | 214181 | 5910 | 10103 | 22825 | 16533 | 2288 | 156894 | 2943 | 181253 | 217496 | -1173
9:30 | 50.03 | 215599 | 5891 | 9866 | 25764 | 15651 | 2491 | 156669 | 2927 | 179969 | 219259 | -1196
9:45 | 49.98 | 216643 | 5886 | 9322 | 28769 | 13706 | 2352 | 156671 | 2934 | 178552 | 219640 | -1300
10:00 | 50.03 | 216564 | 5883 | 9326 | 31553 | 12043 | 2366 | 155342 | 2918 | 175685 | 219431 | -1352
10:15 | 49.88 | 215257 | 5866 | 9324 | 34938 | 8763 | 2352 | 154802 | 2903 | 170995 | 218948 | -1379
10:30 | 50.03 | 215960 | 5885 | 9443 | 38368 | 8130 | 2265 | 152643 | 2862 | 168149 | 219596 | -1382
10:45 | 50.03 | 215575 | 5879 | 9472 | 41295 | 7956 | 2448 | 149034 | 2779 | 164808 | 218863 | -1375
11:00 | 49.98 | 214213 | 5900 | 9543 | 43624 | 7630 | 2416 | 145909 | 2804 | 161046 | 217826 | -1378
11:15 | 50.03 | 212871 | 5884 | 9604 | 45170 | 7678 | 2359 | 142615 | 2776 | 158097 | 216086 | -1621
11:30 | 50.03 | 211417 | 5887 | 9873 | 46551 | 7629 | 2359 | 140329 | 2799 | 154993 | 215427 | -1752
11:45 | 50.03 | 209755 | 5911 | 10130 | 47673 | 7543 | 2221 | 137660 | 2787 | 151952 | 213925 | -1697
12:00 | 50.03 | 207781 | 5882 | 9943 | 48954 | 6829 | 2226 | 134378 | 2724 | 148884 | 210936 | -1688
12:15 | 50.03 | 206085 | 5893 | 10160 | 49520 | 6063 | 2356 | 133618 | 2759 | 146405 | 210369 | -1709
12:30 | 49.98 | 205465 | 5890 | 10148 | 49478 | 6469 | 2334 | 132099 | 2757 | 145839 | 209175 | -1733
12:45 | 49.98 | 203725 | 5879 | 9825 | 49545 | 6911 | 2343 | 130344 | 2705 | 144355 | 207552 | -1784
13:00 | 50.03 | 201063 | 5876 | 9547 | 49859 | 6618 | 2349 | 128185 | 2713 | 141657 | 205147 | -1819
13:15 | 49.93 | 197424 | 5891 | 9617 | 48757 | 5978 | 2356 | 125892 | 2721 | 139050 | 201212 | -1761
13:30 | 50.03 | 196398 | 5890 | 9501 | 48296 | 6264 | 2358 | 124897 | 2703 | 138601 | 199909 | -1788
13:45 | 49.98 | 195973 | 5883 | 9460 | 47361 | 6459 | 2360 | 125317 | 2660 | 139152 | 199500 | -1806
14:00 | 49.98 | 194870 | 5876 | 9149 | 46349 | 6275 | 2361 | 125808 | 2677 | 139372 | 198495 | -1823
14:15 | 49.98 | 194247 | 5881 | 9096 | 44907 | 6361 | 2242 | 126587 | 2603 | 140244 | 197677 | -1868
14:30 | 49.98 | 194513 | 5855 | 8878 | 43448 | 6218 | 2372 | 129061 | 2672 | 142187 | 198504 | -1868
14:45 | 49.83 | 193849 | 5879 | 8799 | 40535 | 6391 | 2234 | 130810 | 2591 | 144515 | 197239 | -1852
15:00 | 49.88 | 194223 | 5876 | 8582 | 38571 | 6853 | 2223 | 133046 | 2592 | 147070 | 197743 | -1857
15:15 | 49.88 | 193798 | 5873 | 8485 | 35944 | 6861 | 2377 | 135925 | 2595 | 149369 | 198060 | -1790
15:30 | 50.03 | 193783 | 5887 | 8303 | 33301 | 7257 | 2356 | 138026 | 2515 | 152179 | 197645 | -1791
15:45 | 50.03 | 193567 | 5878 | 8359 | 30562 | 8225 | 2372 | 139259 | 2496 | 154646 | 197151 | -1741
16:00 | 50.03 | 192544 | 5896 | 8445 | 27035 | 9211 | 2370 | 140312 | 2571 | 157064 | 195840 | -1777
16:15 | 49.98 | 190405 | 5861 | 8674 | 23378 | 9466 | 2392 | 141986 | 2480 | 158353 | 194237 | -1700
16:30 | 50.03 | 190512 | 5865 | 8630 | 19748 | 10521 | 2227 | 144916 | 2440 | 162134 | 194347 | -1422
16:45 | 50.03 | 189914 | 5888 | 8778 | 15989 | 10869 | 2206 | 146642 | 2473 | 165147 | 192845 | -1219
17:00 | 50.08 | 189134 | 5897 | 8821 | 12041 | 12200 | 2195 | 149240 | 2470 | 168272 | 192864 | -1130
17:15 | 50.03 | 187283 | 5893 | 8757 | 8275 | 13734 | 2425 | 149806 | 2513 | 170251 | 191403 | -1071
17:30 | 50.08 | 188630 | 5878 | 8672 | 5224 | 16924 | 2186 | 151459 | 2487 | 174734 | 192830 | -1102
17:45 | 50.03 | 190195 | 5890 | 8655 | 3278 | 18346 | 2437 | 152683 | 2476 | 178262 | 193765 | -1064
18:00 | 50.03 | 190562 | 5892 | 8756 | 2019 | 19159 | 2458 | 154196 | 2480 | 179787 | 194960 | -1073
18:15 | 49.93 | 192469 | 5881 | 8721 | 1486 | 20075 | 2314 | 155721 | 2477 | 182262 | 196675 | -1081
18:30 | 50.03 | 193331 | 5899 | 8851 | 573 | 20867 | 2321 | 156241 | 2487 | 183907 | 197239 | -1104
18:45 | 50.03 | 193363 | 5907 | 9065 | 521 | 21370 | 2516 | 155800 | 2501 | 183777 | 197680 | -1050
19:00 | 50.08 | 191589 | 5905 | 9493 | 418 | 19709 | 2498 | 155566 | 2510 | 181678 | 196099 | -1026
19:15 | 50.03 | 190389 | 5897 | 9908 | 256 | 18116 | 2232 | 155557 | 2522 | 180225 | 194488 | -1007
19:30 | 50.03 | 188815 | 5909 | 10355 | 416 | 16768 | 2129 | 154943 | 2510 | 178044 | 193030 | -1009
19:45 | 50.03 | 185884 | 5899 | 10630 | 410 | 15048 | 2247 | 153612 | 2471 | 174844 | 190317 | -979
20:00 | 50.03 | 182453 | 5897 | 10811 | 411 | 13747 | 2231 | 151171 | 2475 | 171231 | 186743 | -1040
20:15 | 50.03 | 180083 | 5901 | 10944 | 411 | 13212 | 2120 | 148990 | 2607 | 168728 | 184185 | -1078
20:30 | 49.98 | 176832 | 5900 | 11366 | 416 | 12347 | 2112 | 146043 | 2468 | 165050 | 180652 | -1057
20:45 | 50.03 | 175017 | 5904 | 11706 | 379 | 11508 | 2215 | 144722 | 2485 | 162932 | 178919 | -1050
21:00 | 50.03 | 171743 | 5898 | 11945 | 379 | 10139 | 2109 | 142439 | 2538 | 159419 | 175447 | -1113
21:15 | 49.93 | 169501 | 5904 | 12026 | 376 | 9436 | 2112 | 141483 | 2486 | 157099 | 173823 | -1489
21:30 | 49.98 | 167167 | 5896 | 12052 | 373 | 9186 | 2127 | 139553 | 2480 | 154742 | 171667 | -1556
21:45 | 50.03 | 164568 | 5904 | 12211 | 375 | 8670 | 2249 | 137217 | 2542 | 151982 | 169168 | -1507
22:00 | 50.08 | 161160 | 5900 | 12097 | 372 | 8271 | 2134 | 134755 | 2514 | 148691 | 166043 | -1596
22:15 | 49.98 | 160584 | 5899 | 12024 | 375 | 8173 | 1901 | 133617 | 2504 | 148185 | 164493 | -1556
22:30 | 50.03 | 158458 | 5916 | 11966 | 374 | 8027 | 1930 | 132329 | 2545 | 146118 | 163087 | -1561
22:45 | 50.03 | 156356 | 5926 | 12065 | 371 | 7700 | 1941 | 130375 | 2530 | 143920 | 160908 | -1613
23:00 | 50.03 | 154162 | 5916 | 11902 | 220 | 7980 | 1938 | 128029 | 2588 | 142040 | 158573 | -1571
23:15 | 49.98 | 152973 | 5925 | 11789 | 217 | 8008 | 1941 | 126963 | 2583 | 140967 | 157426 | -1582
23:30 | 49.98 | 151217 | 5906 | 11696 | 229 | 7856 | 1937 | 125499 | 2566 | 139292 | 155689 | -1586
23:45 | 49.98 | 149230 | 5922 | 11519 | 235 | 7085 | 1948 | 124515 | 2561 | 137476 | 153785 | -1594
*Others include (i) Biomass from Punjab (ii) Some of the state sector IPP & non-conventional generation in SR (small capacity) (iii) Solar generation in Odisha(manually punched). ** Hydro generation is excluding Bhutan hydro. ***Bhutan hydro is accounted for in net transnational exchange. Disclaimer: 1. The information provided is for general informational purposes only. 2. The data is provided "as is" without any guarantees or warranties. 3. All Data is operational SCADA data telemetered and reporting at NLDC through RLDC/SLDC. 4. Data is subject to errors due to telemetry loss/freeze/garbage value etc. 5. Demand met and RE generation data is incident on transmission system. Resources in distribution system plus behind the meter (BTM) generation excluded. 6. Users are advised to ensure its accuracy, completeness and relevance for their purposes, and, in this respect, GRID-INDIA shall not be responsible for any errors or omissions.