## MOP_E
Report for previous day | [5 empty] | Date of Reporting: |  | 16-Feb-2024
A. Power Supply Position at All India and Regional level
|  | NR | WR | SR | ER | NER | TOTAL
Demand Met during Evening Peak hrs(MW) (at 19:00 hrs; from RLDCs) |  | 54572 | 62873 | 49847 | 21166 | 2666 | 191124
Peak Shortage (MW) |  | 0 | 0 | 0 | 297 | 0 | 297
Energy Met (MU) |  | 1185 | 1489.3 | 1276.77 | 444.96 | 48.89 | 4444.92
Hydro Gen (MU) |  | 97.13 | 37.45 | 40.1 | 19.82 | 7.69 | 202.19
Wind Gen (MU) |  | 10.36 | 118 | 82.28 | - | - | 210.64
Solar Gen (MU)* |  | 143.63 | 68.99 | 136.84 | 5.16 | 0.78 | 355.4
Energy Shortage (MU) |  | 0.4 | 0 | 0 | 0.847 | 0.25 | 1.497
Maximum Demand Met During the Day (MW) (From NLDC SCADA) |  | 62197 | 72876 | 62585 | 22067 | 2821 | 219502
Time Of Maximum Demand Met |  | 10:21 | 10:34 | 11:47 | 18:26 | 17:49 | 10:26
B. Frequency Profile (%)
Region | FVI | < 49.7 | 49.7 - 49.8 | 49.8 - 49.9 | < 49.9 | 49.9 - 50.05 | > 50.05
All India | 0.04 | 0 | 0.32 | 3.43 | 3.75 | 72.49 | 23.76
C. Power Supply Position in States
|  | Max.Demand | Shortage during | Energy Met | Drawal | OD(+)/UD(-) | Max OD | Energy
Region | States | Met during the day (MW) | maximum Demand (MW) | (MU) | Schedule (MU) | (MU) | (MW) | Shortage (MU)
| Punjab | 8701 | 0 | 163.53 | 62.85 | -0.53 | 152 | 0
| Haryana | 7865 | 0 | 155.21 | 114.52 | -0.45 | 240 | 0
| Rajasthan | 17641 | 0 | 325.39 | 108.19 | -3.11 | 65 | 0
| Delhi | 4267 | 0 | 74.1 | 60.86 | -0.07 | 449 | 0
NR | UP | 18059 | 0 | 323.65 | 82.75 | 0.4 | 652 | 0
| Uttarakhand | 2329 | 0 | 42.46 | 30.41 | -0.09 | 104 | 0
| HP | 2025 | 0 | 35.03 | 30.5 | 0.03 | 145 | 0
| J&K(UT) & Ladakh(UT) | 2846 | 0 | 58.22 | 54.68 | -0.67 | 181 | 0.4
| Chandigarh | 250 | 0 | 3.83 | 4.18 | -0.35 | 3 | 0
| Railways_NR ISTS | 163 | 0 | 3.51 | 3.57 | -0.06 | 29 | 0
| Chhattisgarh | 5678 | 0 | 118.8 | 54.6 | -1.5 | 254 | 0
| Gujarat | 20146 | 0 | 404.7 | 118 | -0.2 | 692 | 0
| MP | 15453 | 0 | 293.1 | 175 | -5.7 | 823 | 0
WR | Maharashtra | 28535 | 0 | 599.1 | 186.8 | -1.5 | 1059 | 0
| Goa | 706 | 0 | 13.7 | 14.3 | -0.7 | 47 | 0
| DNHDDPDCL | 1263 | 0 | 29.3 | 29.4 | -0.1 | 33 | 0
| AMNSIL | 805 | 0 | 18.1 | 8.3 | 0 | 353 | 0
| BALCO | 522 | 0 | 12.5 | 12.5 | 0 | 10 | 0
| Andhra Pradesh | 12344 | 0 | 226.63 | 81.58 | 0.25 | 1014 | 0
| Telangana | 14535 | 0 | 275.96 | 151.49 | -0.52 | 633 | 0
SR | Karnataka | 16118 | 0 | 309.11 | 134.27 | -0.87 | 956 | 0
| Kerala | 4458 | 0 | 90.14 | 74.31 | 1.07 | 286 | 0
| Tamil Nadu | 17266 | 0 | 365.43 | 182.54 | -0.3 | 617 | 0
| Puducherry | 425 | 0 | 9.5 | 9.11 | -0.18 | 89 | 0
| Bihar | 4704 | 0 | 87.16 | 77.03 | -1.39 | 306 | 0
| DVC | 3413 | 0 | 70.32 | -47.64 | 0.61 | 366 | 0
| Jharkhand | 1482 | 0 | 28.21 | 22.1 | -2.62 | 226 | 0.847
ER | Odisha | 5221 | 0 | 109.97 | 26.2 | -0.63 | 333 | 0
| West Bengal | 7165 | 0 | 147.13 | 12.7 | -2.29 | 293 | 0
| Sikkim | 114 | 0 | 2 | 1.93 | 0.07 | 35 | 0
| Railways_ER ISTS | 14 | 0 | 0.17 | 0.19 | -0.02 | 2 | 0
| Arunachal Pradesh | 182 | 0 | 3.11 | 2.6 | 0.42 | 44 | 0
| Assam | 1589 | 0 | 27.64 | 22.48 | -0.2 | 125 | 0
| Manipur | 219 | 0 | 2.9 | 2.9 | 0 | 39 | 0.25
NER | Meghalaya | 354 | 0 | 6.55 | 5.3 | -0.05 | 87 | 0
| Mizoram | 139 | 0 | 2.27 | 1.7 | 0.03 | 33 | 0
| Nagaland | 153 | 0 | 2.45 | 2.4 | -0.02 | 23 | 0
| Tripura | 243 | 0 | 3.97 | 3.4 | 0.23 | 41 | 0
D. Transnational Exchanges (MU) - Import(+ve)/Export(-ve)
|  | Bhutan | Nepal | Bangladesh | Godda -> Bangladesh
Actual (MU) |  | -9.49 | -12.763 | -21.123 | -28.9
Day Peak (MW) |  | -400 | -577.97 | -1049 | -1473
E. Import/Export by Regions (in MU) - Import(+ve)/Export(-ve); OD(+)/UD(-)
|  | NR | WR | SR | ER | NER | TOTAL
Schedule(MU) |  | 213.72 | -267.6 | 202.5 | -160.13 | 11.54 | 0.03
Actual(MU) |  | 205.79 | -281.22 | 226 | -170.37 | 12.56 | -7.24
O/D/U/D(MU) |  | -7.93 | -13.62 | 23.5 | -10.24 | 1.02 | -7.24
F. Generation Outage(MW)
|  | NR | WR | SR | ER | NER | TOTAL | % Share
Central Sector |  | 7910.19 | 10426.95 | 4639 | 4512 | 877 | 28365.14 | 55.2802
State Sector |  | 7840.5 | 8236.5 | 4561 | 2089 | 219.4 | 22946.4 | 44.7198
Total |  | 15750.69 | 18663.45 | 9200 | 6601 | 1096.4 | 51311.54 | 100
G. Sourcewise generation (Gross) (MU)
|  | NR | WR | SR | ER | NER | All India | % Share
Coal |  | 703.37 | 1581.9 | 705.72 | 678.84 | 9.32 | 3679.15 | 76.3876
Lignite |  | 32.05 | 19.94 | 63.47 | 0 | 0 | 115.46 | 2.3972
Hydro |  | 97.13 | 37.45 | 40.1 | 19.82 | 7.69 | 202.19 | 4.1979
Nuclear |  | 31.34 | 23.87 | 51.84 | 0 | 0 | 107.05 | 2.2226
Gas, Naptha & Diesel |  | 15.44 | 33.63 | 6.5 | 0 | 24.32 | 79.89 | 1.6587
RES (Wind, Solar, Biomass & Others) |  | 177.98 | 191.23 | 255.24 | 7.43 | 0.8 | 632.68 | 13.1359
Total |  | 1057.31 | 1888.02 | 1122.87 | 706.09 | 42.13 | 4816.42 | 100
Share of RES in total generation (%) |  | 16.8209 | 10.1255 | 22.7229 | 1.0522 | 1.8948 | 13.1308
Share of Non-fossil fuel (Hydro,Nuclear and RES) in total generation(%) |  | 29.0363 | 13.4026 | 30.9436 | 3.8634 | 20.3221 | 19.5877
H. All India Demand Diversity Factor |  |  |  | I. All India Peak Demand and shortage at Solar and Non-Solar Hour
Based on Regional Max Demands |  | 1.013 |  |  | Max Demand Met(MW) |  | Time | Shortage(MW)
Based on State Max Demands |  | 1.035 |  | Solar hr | 219502 |  | 10:26 | 21
|  |  |  | Non-Solar hr | 196771 |  | 18:54 | 0
Diversity factor = Sum of regional or state maximum demands / All India maximum demand
**Note: All generation MU figures are gross
***Godda (Jharkhand) -> Bangladesh power exchange is through the radial connection (isolated from Indian Grid)
Solar Hours -> 07:00 to 17:00hrs and rest are Non-Solar Hours
*Source: RLDCs for solar connected to ISTS; SLDCs for embedded solar. Limited visibility of embedded solar data.
Executive Director-NLDC

## IR-Line
INTER-REGIONAL EXCHANGES
Import=(+ve) /Export =(-ve) for NET (MU)
[6 empty] | Date of Reporting: |  |  | 16-Feb-2024
Sl No | Voltage Level | Line Details | No. of Circuit | Max Import (MW) | Max Export (MW) | Import (MU) | Export (MU) |  | NET (MU)
Import/Export of ER (With NR)
1 | HVDC | ALIPURDUAR-AGRA | 2 | 0 | 0 | 0 | 0 |  | 0
2 | HVDC | PUSAULI B/B | - | 0 | 49 | 0 | 1.29 |  | -1.29
3 | 765 kV | GAYA-VARANASI | 2 | 0 | 1033 | 0 | 18.03 |  | -18.03
4 | 765 kV | SASARAM-FATEHPUR | 1 | 0 | 564 | 0 | 10.03 |  | -10.03
5 | 765 kV | GAYA-BALIA | 1 | 0 | 634 | 0 | 9.35 |  | -9.35
6 | 400 kV | PUSAULI-VARANASI | 1 | 25 | 40 | 0 | 0.26 |  | -0.26
7 | 400 kV | PUSAULI -ALLAHABAD | 1 | 0 | 73 | 0 | 0.92 |  | -0.92
8 | 400 kV | MUZAFFARPUR-GORAKHPUR | 2 | 90 | 602 | 0 | 4.44 |  | -4.44
9 | 400 kV | PATNA-BALIA | 2 | 0 | 571 | 0 | 15.02 |  | -15.02
10 | 400 kV | NAUBATPUR-BALIA | 2 | 0 | 434 | 0 | 4.54 |  | -4.54
11 | 400 kV | BIHARSHARIFF-BALIA | 2 | 141 | 229 | 0 | 1.17 |  | -1.17
12 | 400 kV | MOTIHARI-GORAKHPUR | 2 | 0 | 519 | 0 | 7.48 |  | -7.48
13 | 400 kV | BIHARSHARIFF-VARANASI | 2 | 0 | 338 | 0 | 5.21 |  | -5.21
14 | 220 kV | SAHUPURI-KARAMNASA | 1 | 1 | 110 | 0 | 1.4 |  | -1.4
15 | 132 kV | NAGAR UNTARI-RIHAND | 1 | 0 | 0 | 0.09 | 0 |  | 0.09
16 | 132 kV | GARWAH-RIHAND | 1 | 30 | 0 | 0.3 | 0 |  | 0.3
17 | 132 kV | KARMANASA-SAHUPURI | 1 | 0 | 0 | 0 | 0 |  | 0
18 | 132 kV | KARMANASA-CHANDAULI | 1 | 0 | 0 | 0 | 0 |  | 0
ER-NR | [5 empty] | 0.39 | 79.14 |  | -78.75
Import/Export of ER (With WR)
1 | 765 kV | JHARSUGUDA-DHARAMJAIGARH | 4 | 482 | 313 | 4.04 | 0 |  | 4.04
2 | 765 kV | NEW RANCHI-DHARAMJAIGARH | 2 | 205 | 1287 | 0 | 12.78 |  | -12.78
3 | 765 kV | JHARSUGUDA-DURG | 2 | 0 | 642 | 0 | 11.55 |  | -11.55
4 | 400 kV | JHARSUGUDA-RAIGARH | 4 | 0 | 652 | 0 | 10.75 |  | -10.75
5 | 400 kV | RANCHI-SIPAT | 2 | 37 | 375 | 0 | 4.09 |  | -4.09
6 | 220 kV | BUDHIPADAR-RAIGARH | 1 | 0 | 164 | 0 | 2.49 |  | -2.49
7 | 220 kV | BUDHIPADAR-KORBA | 2 | 87 | 61 | 0.51 | 0 |  | 0.51
ER-WR | [5 empty] | 4.55 | 41.66 |  | -37.11
Import/Export of ER (With SR)
1 | HVDC | JEYPORE-GAZUWAKA B/B | 2 | 0 | 390 | 0 | 8.73 |  | -8.73
2 | HVDC | TALCHER-KOLAR BIPOLE | 2 | 0 | 2009 | 0 | 39.16 |  | -39.16
3 | 765 kV | ANGUL-SRIKAKULAM | 2 | 0 | 2921 | 0 | 56.32 |  | -56.32
4 | 400 kV | TALCHER-I/C | 2 | 667 | 240 | 5.43 | 0 |  | 5.43
5 | 220 kV | BALIMELA-UPPER-SILERRU | 1 | 0 | 0 | 0 | 0 |  | 0
ER-SR | [5 empty] | 0 | 104.21 |  | -104.21
Import/Export of ER (With NER)
1 | 400 kV | BINAGURI-BONGAIGAON | 2 | 111 | 78 | 0.39 | 0.36 |  | 0.03
2 | 400 kV | ALIPURDUAR-BONGAIGAON | 2 | 359 | 94 | 2.95 | 0 |  | 2.95
3 | 220 kV | ALIPURDUAR-SALAKATI | 2 | 73 | 21 | 0.75 | 0 |  | 0.75
ER-NER | [5 empty] | 4.09 | 0.36 |  | 3.73
Import/Export of NER (With NR)
1 | HVDC | BISWANATH CHARIALI-AGRA | 2 | 703 | 0 | 16.72 | 0 |  | 16.72
NER-NR | [5 empty] | 16.72 | 0 |  | 16.72
Import/Export of WR (With NR)
1 | HVDC | CHAMPA-KURUKSHETRA | 2 | 0 | 2004 | 0 | 47.99 |  | -47.99
2 | HVDC | VINDHYACHAL B/B | - | 224 | 0 | 6 | 0 |  | 6
3 | HVDC | MUNDRA-MOHINDERGARH | 2 | 0 | 980 | 0 | 24.23 |  | -24.23
4 | 765 kV | GWALIOR-AGRA | 2 | 93 | 2409 | 0 | 27.34 |  | -27.34
5 | 765 kV | GWALIOR-PHAGI | 2 | 29 | 1505 | 0 | 20.1 |  | -20.1
6 | 765 kV | JABALPUR-ORAI | 2 | 89 | 989 | 0 | 19.69 |  | -19.69
7 | 765 kV | GWALIOR-ORAI | 1 | 927 | 0 | 14.5 | 0 |  | 14.5
8 | 765 kV | SATNA-ORAI | 1 | 0 | 1070 | 0 | 18.89 |  | -18.89
9 | 765 kV | BANASKANTHA-CHITORGARH | 2 | 1183 | 1159 | 6.04 | 7.83 |  | -1.79
10 | 765 kV | VINDHYACHAL-VARANASI | 2 | 52 | 2168 | 0 | 25.13 |  | -25.13
11 | 400 kV | ZERDA-KANKROLI | 1 | 120 | 208 | 0.6 | 1.21 |  | -0.61
12 | 400 kV | ZERDA -BHINMAL | 1 | 573 | 451 | 3.51 | 3.23 |  | 0.28
13 | 400 kV | VINDHYACHAL -RIHAND | 1 | 491 | 0 | 10.52 | 0 |  | 10.52
14 | 400 kV | RAPP-SHUJALPUR | 2 | 761 | 287 | 4.91 | 1 |  | 3.91
15 | 220 kV | BHANPURA-RANPUR | 1 | 145 | 121 | 0.55 | 0.62 |  | -0.07
16 | 220 kV | BHANPURA-MORAK | 1 | 0 | 30 | 0.63 | 0.09 |  | 0.54
17 | 220 kV | MEHGAON-AURAIYA | 1 | 115 | 0 | 1.41 | 0 |  | 1.41
18 | 220 kV | MALANPUR-AURAIYA | 1 | 79 | 19 | 0.76 | 0.02 |  | 0.74
19 | 132 kV | GWALIOR-SAWAI MADHOPUR | 1 | 0 | 0 | 0 | 0 |  | 0
20 | 132 kV | RAJGHAT-LALITPUR | 2 | 0 | 0 | 0 | 0 |  | 0
WR-NR | [5 empty] | 49.43 | 197.37 |  | -147.94
Import/Export of WR (With SR)
1 | HVDC | BHADRAWATI B/B | - | 0 | 1012 | 0 | 16.56 |  | -16.56
2 | HVDC | RAIGARH-PUGALUR | 2 | 0 | 4516 | 0 | 80.23 |  | -80.23
3 | 765 kV | SOLAPUR-RAICHUR | 2 | 1051 | 1308 | 2.45 | 11.79 |  | -9.34
4 | 765 kV | WARDHA-NIZAMABAD | 2 | 0 | 2507 | 0 | 44.66 |  | -44.66
5 | 765 kV | WARORA-WARANGAL(NEW) | 2 | 0 | 2462 | 0 | 43.67 |  | -43.67
6 | 400 kV | KOLHAPUR-KUDGI | 2 | 1464 | 0 | 23.1 | 0 |  | 23.1
7 | 220 kV | KOLHAPUR-CHIKODI | 2 | 0 | 0 | 0 | 0 |  | 0
8 | 220 kV | PONDA-AMBEWADI | 1 | 0 | 70 | 0 | 0.83 |  | -0.83
9 | 220 kV | XELDEM-AMBEWADI | 1 | 0 | 122 | 2.26 | 0 |  | 2.26
WR-SR | [5 empty] | 27.81 | 197.74 |  | -169.93
INTERNATIONAL EXCHANGES | [7 empty] | Import(+ve)/Export(-ve)
State |  | Region | Line Name |  | Max (MW) | Min (MW) | Avg (MW) |  | Energy Exchange (MU)
|  | ER | 400kV MANGDECHHU-ALIPURDUAR 1,2&3 i.e. ALIPURDUAR RECEIPT (from MANGDECHU HEP 4*180MW) |  | -188.005 | 86.537 | -81.95 |  | -1.9669
|  | ER | 400kV TALA-BINAGURI 1,2,4 (& 400kV MALBASE - BINAGURI) i.e. BINAGURI RECEIPT (from TALA HEP 6*170MW) |  | -259.814 | 223.278 | -81.79 |  | -1.963
BHUTAN |  | ER | 220kV CHUKHA-BIRPARA 1&2 (& 220kV MALBASE - BIRPARA) i.e. BIRPARA RECEIPT (from CHUKHA HEP 4*84MW) |  | -360.103 | 33.685 | -228.04 |  | -5.473
|  | NER | 132kV GELEPHU-SALAKATI |  | -23 | 0 | -13.333 |  | -0.32
|  | NER | 132kV MOTANGA-RANGIA |  | 22 | 0 | 9.583 |  | 0.23
|  | NR | NEPAL IMPORT (FROM UP) |  | -72 | 0 | -22 |  | -0.54
NEPAL |  | NR | 132kV MAHENDRANAGAR-TANAKPUR(NHPC) |  | -72 | 0 | -59 |  | -1.41
|  | ER | NEPAL IMPORT (FROM BIHAR) |  | -180.97 | -7.29 | -68.875 |  | -1.653
|  | ER | 400kV DHALKEBAR-MUZAFFARPUR 1&2 |  | -397 | -117 | -381.667 |  | -9.16
|  | ER | BHERAMARA B/B HVDC (B'DESH) |  | -923 | -637 | -773.88 |  | -18.573
BANGLADESH |  | ER (Isolated from Indian Grid) | 400kV GODDA_TPS-RAHANPUR (B'DESH) D/C |  | -1473 | -820 | -1204.167 |  | -28.9
|  | NER | 132kV COMILLA-SURAJMANI NAGAR 1&2 |  | -126 | 0 | -106.25 |  | -2.55

## CrossBorder
|  | CROSS BORDER EXCHANGE SCHEDULE | [5 empty] | Date of Reporting: |  |  | 16-Feb-2024
Export From India (in MU)
T-GNA
| GNA |  |  | COLLECTIVE
Country | (ISGS/PPA) |  | BILATERAL | IDAM |  |  | RTM |  |  |  |  | TOTAL
|  |  | TOTAL | IEX | PXIL | HPX | IEX |  | PXIL | HPX
Bhutan | 0 |  | 0 | 12.27 | 0 | 0 | 0.44 |  | 0 | 0 |  | 12.71
Nepal | 0.27 |  | 0 | 9.57 | 0 | 0 | 0 |  | 0 | 0 |  | 9.84
Bangladesh | 18.6 |  | 0 | 0 | 0 | 0 | 0 |  | 0 | 0 |  | 18.6
Myanmar | 0 |  | 0 | 0 | 0 | 0 | 0 |  | 0 | 0 |  | 0
Total Export | 18.87 |  | 0 | 21.84 | 0 | 0 | 0.44 |  | 0 | 0 |  | 41.15
Import by India(in MU)
T-GNA
| GNA |  |  | COLLECTIVE
Country | (ISGA/PPA) |  | BILATERAL | IDAM |  |  | RTM |  |  |  |  | TOTAL
|  |  | TOTAL | IEX | PXIL | HPX | IEX |  | PXIL | HPX
Bhutan | 0.4 |  | 0 | 0 | 0 | 0 | 0 |  | 0 | 0 |  | 0.4
Nepal | 0 |  | 0 | 0 | 0 | 0 | 0 |  | 0 | 0 |  | 0
Bangladesh | 0 |  | 0 | 0 | 0 | 0 | 0 |  | 0 | 0 |  | 0
Myanmar | 0 |  | 0 | 0 | 0 | 0 | 0 |  | 0 | 0 |  | 0
Total Import | 0.4 |  | 0 | 0 | 0 | 0 | 0 |  | 0 | 0 |  | 0.4
Net from India(in MU) -ve : Export / +ve : Import
T-GNA
| GNA |  |  | COLLECTIVE
Country | (ISGS/PPA) |  | BILATERAL | IDAM |  |  | RTM |  |  |  |  | TOTAL
|  |  | TOTAL | IEX | PXIL | HPX | IEX |  | PXIL | HPX
Bhutan | 0.4 |  | 0 | -12.27 | 0 | 0 | -0.44 |  | 0 | 0 |  | -12.31
Nepal | -0.27 |  | 0 | -9.57 | 0 | 0 | 0 |  | 0 | 0 |  | -9.84
Bangladesh | -18.6 |  | 0 | 0 | 0 | 0 | 0 |  | 0 | 0 |  | -18.6
Myanmar | 0 |  | 0 | 0 | 0 | 0 | 0 |  | 0 | 0 |  | 0
Total Net | -18.47 |  | 0 | -21.84 | 0 | 0 | -0.44 |  | 0 | 0 |  | -40.75