## MOP_E
Report for previous day |  |  |  |  | Date of Reporting: |  | 16-Mar-2023
A. Power Supply Position at All India and Regional level
|  | NR | WR | SR | ER | NER | TOTAL
Demand Met during Evening Peak hrs(MW) (at 19:00 hrs; from RLDCs) |  | 51469 | 58867 | 48769 | 22644 | 2420 | 184169
Peak Shortage (MW) |  | 40 | 0 | 0 | 232 | 0 | 272
Energy Met (MU) |  | 1120 | 1398.5 | 1300.68 | 491.41 | 44.02 | 4354.61
Hydro Gen (MU) |  | 141.71 | 53.14 | 76.3 | 26.87 | 7.37 | 305.39
Wind Gen (MU) |  | 15.27 | 65.41 | 28.65 | - | - | 109.33
Solar Gen (MU)* |  | 90.63 | 36.75 | 112.05 | 4.51 | 0.52 | 244.46
Energy Shortage (MU) |  | 1.52 | 1.31 | 0 | 8.37 | 0.1 | 11.3
Maximum Demand Met During the Day (MW) (From NLDC SCADA) |  | 53227 | 66626 | 64314 | 23127 | 2610 | 205608
Time Of Maximum Demand Met (From NLDC SCADA) |  | 11:58 | 11:01 | 12:18 | 19:23 | 18:01 | 11:33
B. Frequency Profile (%)
Region | FVI | < 49.7 | 49.7 - 49.8 | 49.8 - 49.9 | < 49.9 | 49.9 - 50.05 | > 50.05
All India | 0.05 | 0 | 0.87 | 7.96 | 8.83 | 70.86 | 20.31
C. Power Supply Position in States
|  | Max.Demand | Shortage during | Energy Met | Drawal | OD(+)/UD(-) | Max OD | Energy
Region | States | Met during the day(MW) | maximum Demand(MW) | (MU) | Schedule (MU) | (MU) | (MW) | Shortage (MU)
NR | Punjab | 7667 | 0 | 154.38 | 34.33 | -0.08 | 170 | 0
| Haryana | 7042 | 0 | 145.05 | 92.89 | -0.85 | 116 | 0
| Rajasthan | 13549 | 0 | 264.86 | 74.18 | -3.27 | 102 | 0.57
| Delhi | 3725 | 0 | 76.83 | 74.65 | -0.42 | 225 | 0
| UP | 18653 | 0 | 348.9 | 89.09 | 0.21 | 561 | 0.53
| Uttarakhand | 2022 | 0 | 40.1 | 31.51 | 0.18 | 106 | 0.24
| HP | 1821 | 0 | 32.97 | 24.67 | 0.6 | 165 | 0.04
| J&K(UT) & Ladakh(UT) | 2645 | 0 | 53.22 | 44.47 | -1.37 | 161 | 0.14
| Chandigarh | 194 | 0 | 3.56 | 3.65 | -0.09 | 14 | 0
Railways_NR ISTS
| Chhattisgarh | 5204 | 0 | 120.2 | 69.2 | 0.3 | 255 | 0
| Gujarat | 18734 | 0 | 402.6 | 226.6 | -2.6 | 876 | 0
| MP | 11812 | 0 | 236.5 | 128.2 | -3.2 | 479 | 0.79
WR | Maharashtra | 27885 | 0 | 579.3 | 191.9 | 5.7 | 1453 | 0.52
| Goa | 718 | 0 | 0 | 11.9 | -11.9 | 51 | 0
| DNHDDPDCL | 1258 | 0 | 29.1 | 29.5 | -0.4 | 35 | 0
| AMNSIL | 818 | 0 | 18.4 | 11.5 | 0.2 | 239 | 0
| BALCO | 518 | 0 | 12.4 | 12.5 | -0.1 | 10 | 0
| Andhra Pradesh | 12065 | 0 | 233.2 | 94.48 | 0.44 | 848 | 0
| Telangana | 15148 | 0 | 295.92 | 160.2 | 1.67 | 826 | 0
SR | Karnataka | 15781 | 0 | 295.47 | 121.73 | 1.33 | 1065 | 0
| Kerala | 4052 | 0 | 90.79 | 74.43 | -0.51 | 296 | 0
| Tamil Nadu | 17749 | 0 | 375.83 | 226.85 | 0.61 | 941 | 0
| Puducherry | 423 | 0 | 9.47 | 9.1 | -0.34 | 23 | 0
| Bihar | 5304 | 0 | 99.23 | 90.51 | -0.98 | 179 | 0.26
| DVC | 3585 | 0 | 75.13 | -52.23 | -0.37 | 225 | 0
| Jharkhand | 1327 | 331 | 27.44 | 23.04 | -1.78 | 146 | 8.11
ER | Odisha | 5441 | 0 | 111.52 | 32.94 | -2.18 | 259 | 0
| West Bengal | 8186 | 0 | 177.34 | 38.23 | -2.93 | 70 | 0
| Sikkim | 48 | 0 | 0.75 | 0.96 | -0.21 | 25 | 0
| Arunachal Pradesh | 155 | 0 | 2.3 | 2.31 | -0.11 | 55 | 0
| Assam | 1498 | 0 | 25.56 | 19.29 | 0.43 | 95 | 0
| Manipur | 155 | 0 | 2.35 | 2.24 | 0.11 | 34 | 0.1
NER | Meghalaya | 379 | 0 | 5.9 | 5.26 | -0.26 | 33 | 0
| Mizoram | 103 | 0 | 1.6 | 1.56 | -0.26 | 19 | 0
| Nagaland | 141 | 0 | 2.2 | 2.36 | -0.23 | 5 | 0
| Tripura | 255 | 0 | 4.11 | 3.84 | -0.21 | 31 | 0
D. Transnational Exchanges (MU) - Import(+ve)/Export(-ve)
|  | Bhutan | Nepal | Bangladesh | Godda -> Bangladesh
Actual (MU) |  | -3.23 | -12.367 | -24.353 | 0.37
Day Peak (MW) |  | -1091 | -586.99 | -1079 | 18.82
E. Import/Export by Regions (in MU) - Import(+ve)/Export(-ve); OD(+)/UD(-)
|  | NR | WR | SR | ER | NER | TOTAL
Schedule(MU) |  | 100.53 | -167.57 | 222.02 | -155.15 | 0.17 | 1.2518e-14
Actual(MU) |  | 105.6 | -175.14 | 229.036 | -155.52 | -0.75 | 3.226
O/D/U/D(MU) |  | 5.07 | -7.57 | 7.016 | -0.37 | -0.92 | 3.226
F. Generation Outage(MW)
|  | NR | WR | SR | ER | NER | TOTAL | % Share
Central Sector |  | 5428.3 | 11057.95 | 3578 | 1987 | 825 | 22876.25 | 42.7867
State Sector |  | 8875.5 | 13525.5 | 5476 | 2159.5 | 283 | 30319.5 | 57.2133
Total |  | 14303.8 | 24583.45 | 9054 | 4146.5 | 1108 | 53195.75 | 100
G. Sourcewise generation (Gross) (MU)
|  | NR | WR | SR | ER | NER | All India | % Share
Coal |  | 771.22 | 1464.15 | 743.46 | 704.32 | 11.89 | 3695.04 | 77.6223
Lignite |  | 34.5 | 23.55 | 64.02 | 0 | 0 | 122.07 | 2.5643
Hydro |  | 141.71 | 53.14 | 76.3 | 26.87 | 7.37 | 305.39 | 6.4154
Nuclear |  | 24.78 | 44.52 | 76.4 | 0 | 0 | 145.7 | 3.0607
Gas, Naptha & Diesel |  | 16.24 | 25.76 | 6.5 | 0 | 31.43 | 79.93 | 1.6791
RES (Wind, Solar, Biomass & Others) |  | 130.79 | 103.82 | 171.09 | 5.93 | 0.52 | 412.15 | 8.6581
Total |  | 1119.24 | 1714.94 | 1137.77 | 737.12 | 51.21 | 4760.28 | 100
Share of RES in total generation (%) |  | 11.6856 | 6.0539 | 15.0373 | 0.80448 | 1.0154 | 8.6581
Share of Non-fossil fuel (Hydro,Nuclear and RES) in total generation(%) |  | 26.5609 | 11.7485 | 28.4583 | 4.4498 | 15.4071 | 18.1342
H. All India Demand Diversity Factor
Based on Regional Max Demands |  | 1.0209
Based on State Max Demands |  | 1.0508
Diversity factor = Sum of regional or state maximum demands / All India maximum demand
*Source: RLDCs for solar connected to ISTS; SLDCs for embedded solar. Limited visibility of embedded solar data.
**Note: All generation MU figures are gross
***Godda (Jharkhand) -> Bangladesh power exchange is through the radial connection (isolated from Indian Grid)
Executive Director-NLDC

## IR-Line
INTER-REGIONAL EXCHANGES
Import=(+ve) /Export =(-ve) for NET (MU)
[6 empty] | Date of Reporting: |  |  | 16-Mar-2023
Sl No | Voltage Level | Line Details | No. of Circuit | Max Import (MW) | Max Export (MW) | Import (MU) | Export (MU) |  | NET (MU)
Import/Export of ER (With NR)
1 | HVDC | ALIPURDUAR-AGRA | 2 | 0 | 0 | 0 | 0 |  | 0
2 | HVDC | PUSAULI B/B | - | 0 | 296 | 0 | 7.45 |  | -7.45
3 | 765 kV | GAYA-VARANASI | 2 | 0 | 688 | 0 | 12.26 |  | -12.26
4 | 765 kV | SASARAM-FATEHPUR | 1 | 0 | 300 | 0 | 5.91 |  | -5.91
5 | 765 kV | GAYA-BALIA | 1 | 0 | 582 | 0 | 9.95 |  | -9.95
6 | 400 kV | PUSAULI-VARANASI | 1 | 0 | 215 | 0 | 4.92 |  | -4.92
7 | 400 kV | PUSAULI -ALLAHABAD | 1 | 0 | 168 | 0 | 2.12 |  | -2.12
8 | 400 kV | MUZAFFARPUR-GORAKHPUR | 2 | 49 | 590 | 0 | 4.35 |  | -4.35
9 | 400 kV | PATNA-BALIA | 2 | 0 | 512 | 0 | 7.99 |  | -7.99
10 | 400 kV | NAUBATPUR-BALIA | 2 | 0 | 447 | 0 | 6.41 |  | -6.41
11 | 400 kV | BIHARSHARIFF-BALIA | 2 | 47 | 281 | 0 | 1.62 |  | -1.62
12 | 400 kV | MOTIHARI-GORAKHPUR | 2 | 0 | 370 | 0 | 4.7 |  | -4.7
13 | 400 kV | BIHARSHARIFF-VARANASI | 2 | 0 | 259 | 0 | 3.8 |  | -3.8
14 | 220 kV | SAHUPURI-KARAMNASA | 1 | 0 | 169 | 0 | 2.71 |  | -2.71
15 | 132 kV | NAGAR UNTARI-RIHAND | 1 | 0 | 0 | 0 | 0 |  | 0
16 | 132 kV | GARWAH-RIHAND | 1 | 25 | 0 | 0.37 | 0 |  | 0.37
17 | 132 kV | KARMANASA-SAHUPURI | 1 | 0 | 50 | 0 | 0 |  | 0
18 | 132 kV | KARMANASA-CHANDAULI | 1 | 0 | 0 | 0 | 0 |  | 0
ER-NR | [5 empty] | 0.37 | 74.19 |  | -73.82
Import/Export of ER (With WR)
1 | 765 kV | JHARSUGUDA-DHARAMJAIGARH | 4 | 1327 | 0 | 17.24 | 0 |  | 17.24
2 | 765 kV | NEW RANCHI-DHARAMJAIGARH | 2 | 431 | 808 | 0 | 3.79 |  | -3.79
3 | 765 kV | JHARSUGUDA-DURG | 2 | 0 | 1010 | 0 | 18.7 |  | -18.7
4 | 400 kV | JHARSUGUDA-RAIGARH | 4 | 0 | 777 | 0 | 15.15 |  | -15.15
5 | 400 kV | RANCHI-SIPAT | 2 | 0 | 306 | 0 | 3.89 |  | -3.89
6 | 220 kV | BUDHIPADAR-RAIGARH | 1 | 0 | 192 | 0 | 3.9 |  | -3.9
7 | 220 kV | BUDHIPADAR-KORBA | 2 | 0 | 110 | 0 | 1.05 |  | -1.05
ER-WR | [5 empty] | 17.24 | 46.48 |  | -29.24
Import/Export of ER (With SR)
1 | HVDC | JEYPORE-GAZUWAKA B/B | 2 | 0 | 435 | 0 | 9.91 |  | -9.91
2 | HVDC | TALCHER-KOLAR BIPOLE | 2 | 0 | 1989 | 0 | 46.99 |  | -46.99
3 | 765 kV | ANGUL-SRIKAKULAM | 2 | 0 | 3139 | 0 | 59.24 |  | -59.24
4 | 400 kV | TALCHER-I/C | 2 | 290 | 243 | 0 | 2.57 |  | -2.57
5 | 220 kV | BALIMELA-UPPER-SILERRU | 1 | 0 | 0 | 0 | 0 |  | 0
ER-SR | [5 empty] | 0 | 116.14 |  | -116.14
Import/Export of ER (With NER)
1 | 400 kV | BINAGURI-BONGAIGAON | 2 | 168 | 0 | 2.22 | 0 |  | 2.22
2 | 400 kV | ALIPURDUAR-BONGAIGAON | 2 | 578 | 0 | 8.29 | 0 |  | 8.29
3 | 220 kV | ALIPURDUAR-SALAKATI | 2 | 65 | 0 | 0.97 | 0 |  | 0.97
ER-NER | [5 empty] | 11.48 | 0 |  | 11.48
Import/Export of NER (With NR)
1 | HVDC | BISWANATH CHARIALI-AGRA | 2 | 485 | 0 | 11.58 | 0 |  | 11.58
NER-NR | [5 empty] | 11.58 | 0 |  | 11.58
Import/Export of WR (With NR)
1 | HVDC | CHAMPA-KURUKSHETRA | 2 | 0 | 2014 | 0 | 48.05 |  | -48.05
2 | HVDC | VINDHYACHAL B/B | - | 182 | 0 | 4.86 | 0 |  | 4.86
3 | HVDC | MUNDRA-MOHINDERGARH | 2 | 0 | 1500 | 34.54 | 0 |  | 34.54
4 | 765 kV | GWALIOR-AGRA | 2 | 49 | 1793 | 0.02 | 19.37 |  | -19.35
5 | 765 kV | GWALIOR-PHAGI | 2 | 0 | 1650 | 0 | 34.52 |  | -34.52
6 | 765 kV | JABALPUR-ORAI | 2 | 0 | 851 | 0 | 18.81 |  | -18.81
7 | 765 kV | GWALIOR-ORAI | 1 | 880 | 0 | 16.56 | 0 |  | 16.56
8 | 765 kV | SATNA-ORAI | 1 | 0 | 896 | 0 | 17.08 |  | -17.08
9 | 765 kV | BANASKANTHA-CHITORGARH | 2 | 2163 | 0 | 35.7 | 0 |  | 35.7
10 | 765 kV | VINDHYACHAL-VARANASI | 2 | 0 | 2045 | 0 | 28.89 |  | -28.89
11 | 400 kV | ZERDA-KANKROLI | 1 | 423 | 173 | 6.14 | 0 |  | 6.14
12 | 400 kV | ZERDA -BHINMAL | 1 | 793 | 0 | 8.13 | 0 |  | 8.13
13 | 400 kV | VINDHYACHAL -RIHAND | 1 | 960 | 0 | 21.75 | 0 |  | 21.75
14 | 400 kV | RAPP-SHUJALPUR | 2 | 413 | 357 | 1.54 | 2.09 |  | -0.55
15 | 220 kV | BHANPURA-RANPUR | 1 | 0 | 123 | 0 | 2.21 |  | -2.21
16 | 220 kV | BHANPURA-MORAK | 1 | 0 | 30 | 0 | 0.94 |  | -0.94
17 | 220 kV | MEHGAON-AURAIYA | 1 | 103 | 0 | 1.09 | 0 |  | 1.09
18 | 220 kV | MALANPUR-AURAIYA | 1 | 86 | 0 | 1.43 | 0 |  | 1.43
19 | 132 kV | GWALIOR-SAWAI MADHOPUR | 1 | 0 | 0 | 0 | 0 |  | 0
20 | 132 kV | RAJGHAT-LALITPUR | 2 | 0 | 0 | 0 | 0 |  | 0
WR-NR | [5 empty] | 131.76 | 171.96 |  | -40.2
Import/Export of WR (With SR)
1 | HVDC | BHADRAWATI B/B | - | 0 | 1012 | 24 | 0 |  | 24
2 | HVDC | RAIGARH-PUGALUR | 2 | 0 | 6031 | 0 | 84.5 |  | -84.5
3 | 765 kV | SOLAPUR-RAICHUR | 2 | 371 | 2225 | 0.39 | 20.95 |  | -20.56
4 | 765 kV | WARDHA-NIZAMABAD | 2 | 0 | 3188 | 0 | 55.41 |  | -55.41
5 | 400 kV | KOLHAPUR-KUDGI | 2 | 1324 | 0 | 17.95 | 0 |  | 17.95
6 | 220 kV | KOLHAPUR-CHIKODI | 2 | 0 | 0 | 0 | 0 |  | 0
7 | 220 kV | PONDA-AMBEWADI | 1 | 0 | 0 | 0 | 0 |  | 0
8 | 220 kV | XELDEM-AMBEWADI | 1 | 0 | 122 | 2.45 | 0 |  | 2.45
WR-SR | [5 empty] | 44.79 | 160.86 |  | -116.07
INTERNATIONAL EXCHANGES | [7 empty] | Import(+ve)/Export(-ve)
State |  | Region | Line Name |  | Max (MW) | Min (MW) | Avg (MW) |  | Energy Exchange (MU)
|  | ER | 400kV MANGDECHHU-ALIPURDUAR 1,2&3 i.e. ALIPURDUAR RECEIPT (from MANGDECHU HEP 4*180MW) |  | 0 | 0 | 0 |  | -1.1738
|  | ER | 400kV TALA-BINAGURI 1,2,4 (& 400kV MALBASE - BINAGURI) i.e. BINAGURI RECEIPT (from TALA HEP 6*170MW) |  | 135 | 0 | 6 |  | 0.151
BHUTAN |  | ER | 220kV CHUKHA-BIRPARA 1&2 (& 220kV MALBASE - BIRPARA) i.e. BIRPARA RECEIPT (from CHUKHA HEP 4*84MW) |  | 0 | 0 | 0 |  | -1.88
|  | NER | 132kV GELEPHU-SALAKATI |  | -25 | -7 | -13 |  | -0.31
|  | NER | 132kV MOTANGA-RANGIA |  | -13 | -1 | -1 |  | -0.02
|  | NR | 132kV MAHENDRANAGAR-TANAKPUR(NHPC) |  | -75 | 0 | -63 |  | -1.52
NEPAL |  | ER | NEPAL IMPORT (FROM BIHAR) |  | -152.99 | -56.46 | -131 |  | -3.138
|  | ER | 400kV DHALKEBAR-MUZAFFARPUR 1&2 |  | -359 | -261 | -321 |  | -7.709
|  | ER | BHERAMARA B/B HVDC (B'DESH) |  | -913 | -763 | -878.46 |  | -21.083
BANGLADESH |  | ER (Isolated from Indian Grid) | 400kV GODDA_TPS-RAHANPUR (B'DESH) D/C |  | 18.82 | 0 | 15 |  | 0.37
|  | NER | 132kV COMILLA-SURAJMANI NAGAR 1&2 |  | -166 | 0 | -136.25 |  | -3.27