## MOP_E
Report for previous day |  |  |  |  | Date of Reporting: |  | 16-Apr-2023
A. Power Supply Position at All India and Regional level
|  | NR | WR | SR | ER | NER | TOTAL
Demand Met during Evening Peak hrs(MW) (at 20:00 hrs; from RLDCs) |  | 56004 | 60313 | 49445 | 27099 | 2804 | 195665
Peak Shortage (MW) |  | 1504 | 0 | 0 | 309 | 120 | 1933
Energy Met (MU) |  | 1192 | 1459.6 | 1251.15 | 604.99 | 52.9 | 4560.64
Hydro Gen (MU) |  | 159.57 | 32.53 | 79.4 | 51 | 8.45 | 327
Wind Gen (MU) |  | 24.25 | 85.14 | 43.28 | - | - | 152.67
Solar Gen (MU)* |  | 130.6 | 61.48 | 117.82 | 5.84 | 1.02 | 316.76
Energy Shortage (MU) |  | 14.79 | 0 | 1.2 | 4.96 | 1.99 | 22.94
Maximum Demand Met During the Day (MW) (From NLDC SCADA) |  | 57245 | 67459 | 60391 | 27109 | 2978 | 202601
Time Of Maximum Demand Met (From NLDC SCADA) |  | 19:45 | 15:33 | 14:56 | 23:55 | 18:30 | 14:56
B. Frequency Profile (%)
Region | FVI | < 49.7 | 49.7 - 49.8 | 49.8 - 49.9 | < 49.9 | 49.9 - 50.05 | > 50.05
All India | 0.113 | 1.71 | 5.72 | 14.59 | 22.02 | 63.75 | 14.22
C. Power Supply Position in States
|  | Max.Demand | Shortage during | Energy Met | Drawal | OD(+)/UD(-) | Max OD | Energy
Region | States | Met during the day(MW) | maximum Demand(MW) | (MU) | Schedule (MU) | (MU) | (MW) | Shortage (MU)
| Punjab | 7327 | 345 | 154.15 | 41.25 | -1.26 | 115 | 0.35
| Haryana | 7370 | 408 | 146.49 | 88.96 | -0.54 | 243 | 4.36
| Rajasthan | 13119 | 0 | 259.74 | 81.86 | -1.7 | 205 | 6.53
| Delhi | 4291 | 0 | 91.35 | 86.18 | -2.26 | 91 | 0
NR | UP | 22044 | 0 | 410.86 | 134.59 | 0.37 | 392 | 0.18
| Uttarakhand | 2066 | 0 | 41.32 | 27.58 | -0.01 | 107 | 1.46
| HP | 1379 | 0 | 27.59 | 13.14 | -0.38 | 37 | 0.04
| J&K(UT) & Ladakh(UT) | 2559 | 0 | 52.67 | 39.02 | -0.26 | 493 | 1.87
| Chandigarh | 221 | 0 | 4.38 | 4.3 | 0.08 | 23 | 0
| Railways_NR ISTS | 162 | 0 | 3.25 | 2.88 | 0.37 | 62 | 0
| Chhattisgarh | 5596 | 0 | 126.6 | 66.2 | -1.9 | 227 | 0
| Gujarat | 20576 | 0 | 451.5 | 194 | 0 | 766 | 0
| MP | 12323 | 0 | 264.5 | 148.8 | -2.6 | 391 | 0
WR | Maharashtra | 26611 | 0 | 542.4 | 168.7 | -2.4 | 610 | 0
| Goa | 743 | 0 | 15.5 | 14.9 | 0 | 78 | 0
| DNHDDPDCL | 1246 | 0 | 28.3 | 28.8 | -0.5 | 28 | 0
| AMNSIL | 817 | 0 | 18.4 | 7.8 | -0.1 | 255 | 0
| BALCO | 520 | 0 | 12.4 | 12.5 | -0.1 | 30 | 0
| Andhra Pradesh | 11978 | 0 | 241.32 | 96.76 | 0.17 | 1024 | 0.5
| Telangana | 12075 | 0 | 231.53 | 105.01 | 2.36 | 1058 | 0
SR | Karnataka | 14953 | 0 | 289.05 | 118.31 | 2.28 | 1065 | 0.7
| Kerala | 4561 | 0 | 93.25 | 69.16 | -0.21 | 148 | 0
| Tamil Nadu | 18291 | 0 | 385.93 | 238.8 | -0.54 | 589 | 0
| Puducherry | 441 | 0 | 10.07 | 9.72 | -0.36 | 23 | 0
| Bihar | 6207 | 96 | 125.55 | 114.18 | -2.7 | 244 | 0.36
| DVC | 3611 | 0 | 77.84 | -45.19 | 2.58 | 544 | 0
| Jharkhand | 1733 | 0 | 34.86 | 26.07 | -0.66 | 249 | 4.6
ER | Odisha | 6688 | 0 | 133.98 | 46.29 | -0.45 | 348 | 0
| West Bengal | 10587 | 0 | 231.27 | 86.57 | -0.34 | 415 | 0
| Sikkim | 90 | 0 | 1.49 | 1.38 | 0.11 | 60 | 0
| Arunachal Pradesh | 158 | 0 | 2.33 | 2.35 | -0.1 | 40 | 0
| Assam | 1818 | 0 | 32.47 | 25.16 | 0.51 | 235 | 0.52
| Manipur | 193 | 0 | 2.74 | 2.55 | 0.19 | 42 | 0
NER | Meghalaya | 309 | 60 | 5.29 | 3.06 | 0.61 | 87 | 1.47
| Mizoram | 117 | 0 | 1.89 | 1.54 | -0.23 | 23 | 0
| Nagaland | 127 | 0 | 2.2 | 2.13 | 0.07 | 42 | 0
| Tripura | 303 | 0 | 5.98 | 5.45 | 0.63 | 135 | 0
D. Transnational Exchanges (MU) - Import(+ve)/Export(-ve)
|  | Bhutan | Nepal | Bangladesh | Godda -> Bangladesh
Actual (MU) |  | 3.136 | -11.982 | -19.879 | -17.9
Day Peak (MW) |  | 312 | -701.17 | -1013 | -772
E. Import/Export by Regions (in MU) - Import(+ve)/Export(-ve); OD(+)/UD(-)
|  | NR | WR | SR | ER | NER | TOTAL
Schedule(MU) |  | 82.78 | -201.55 | 198.29 | -80.58 | 1.06 | -1.6431e-14
Actual(MU) |  | 71.67 | -194.18 | 202.08 | -84.49 | 4.17 | -0.75
O/D/U/D(MU) |  | -11.11 | 7.37 | 3.79 | -3.91 | 3.11 | -0.75
F. Generation Outage(MW)
|  | NR | WR | SR | ER | NER | TOTAL | % Share
Central Sector |  | 3047.04 | 13270.6 | 4008 | 640 | 425 | 21390.64 | 48.4169
State Sector |  | 6894.5 | 8435 | 4601 | 2420 | 229 | 22579.5 | 51.5831
Total |  | 9941.54 | 21705.6 | 8609 | 3060 | 654 | 43970.14 | 100
G. Sourcewise generation (Gross) (MU)
|  | NR | WR | SR | ER | NER | All India | % Share
Coal |  | 809.43 | 1560 | 711.43 | 716.41 | 17.03 | 3814.3 | 77.0691
Lignite |  | 13.01 | 14.87 | 65.13 | 0 | 0 | 93.01 | 1.8793
Hydro |  | 159.57 | 32.53 | 79.4 | 50.95 | 8.44 | 330.89 | 6.6515
Nuclear |  | 29.95 | 35.23 | 69.5 | 0 | 0 | 134.68 | 2.7212
Gas, Naptha & Diesel |  | 9.27 | 7.12 | 6.4 | 0 | 29.36 | 52.15 | 1.0539
RES (Wind, Solar, Biomass & Others) |  | 178.91 | 148.19 | 190.7 | 7.07 | 1.02 | 525.89 | 10.625
Total |  | 1200.14 | 1797.94 | 1122.56 | 774.43 | 55.85 | 4950.92 | 100
Share of RES in total generation (%) |  | 14.9074 | 8.242 | 16.988 | 0.91108 | 1.8257 | 10.625
Share of Non-fossil fuel (Hydro,Nuclear and RES) in total generation(%) |  | 30.6989 | 12.0107 | 30.2523 | 7.2848 | 16.9501 | 19.9977
H. All India Demand Diversity Factor
Based on Regional Max Demands |  | 1.0621
Based on State Max Demands |  | 1.1017
Diversity factor = Sum of regional or state maximum demands / All India maximum demand
*Source: RLDCs for solar connected to ISTS; SLDCs for embedded solar. Limited visibility of embedded solar data.
**Note: All generation MU figures are gross
***Godda (Jharkhand) -> Bangladesh power exchange is through the radial connection (isolated from Indian Grid)
Executive Director-NLDC

## IR-Line
INTER-REGIONAL EXCHANGES
Import=(+ve) /Export =(-ve) for NET (MU)
[6 empty] | Date of Reporting: |  |  | 16-Apr-2023
Sl No | Voltage Level | Line Details | No. of Circuit | Max Import (MW) | Max Export (MW) | Import (MU) | Export (MU) |  | NET (MU)
Import/Export of ER (With NR)
1 | HVDC | ALIPURDUAR-AGRA | 2 | 0 | 0 | 0 | 0 |  | 0
2 | HVDC | PUSAULI B/B | - | 2 | 0 | 0 | 6.59 |  | -6.59
3 | 765 kV | GAYA-VARANASI | 2 | 117 | 684 | 0 | 6.16 |  | -6.16
4 | 765 kV | SASARAM-FATEHPUR | 1 | 0 | 378 | 0 | 5.66 |  | -5.66
5 | 765 kV | GAYA-BALIA | 1 | 0 | 522 | 0 | 6.93 |  | -6.93
6 | 400 kV | PUSAULI-VARANASI | 1 | 31 | 54 | 0 | 0.4 |  | -0.4
7 | 400 kV | PUSAULI -ALLAHABAD | 1 | 53 | 40 | 0 | 2.32 |  | -2.32
8 | 400 kV | MUZAFFARPUR-GORAKHPUR | 2 | 337 | 480 | 0 | 2.86 |  | -2.86
9 | 400 kV | PATNA-BALIA | 2 | 0 | 570 | 0 | 7.61 |  | -7.61
10 | 400 kV | NAUBATPUR-BALIA | 2 | 102 | 494 | 0 | 4.6 |  | -4.6
11 | 400 kV | BIHARSHARIFF-BALIA | 2 | 356 | 211 | 1.07 | 0 |  | 1.07
12 | 400 kV | MOTIHARI-GORAKHPUR | 2 | 190 | 418 | 0 | 3.87 |  | -3.87
13 | 400 kV | BIHARSHARIFF-VARANASI | 2 | 97 | 283 | 0 | 1.98 |  | -1.98
14 | 220 kV | SAHUPURI-KARAMNASA | 1 | 0 | 173 | 0 | 2.8 |  | -2.8
15 | 132 kV | NAGAR UNTARI-RIHAND | 1 | 0 | 0 | 0 | 0 |  | 0
16 | 132 kV | GARWAH-RIHAND | 1 | 25 | 0 | 0.45 | 0 |  | 0.45
17 | 132 kV | KARMANASA-SAHUPURI | 1 | 0 | 31 | 0 | 0 |  | 0
18 | 132 kV | KARMANASA-CHANDAULI | 1 | 0 | 0 | 0 | 0 |  | 0
ER-NR | [5 empty] | 1.52 | 51.78 |  | -50.26
Import/Export of ER (With WR)
1 | 765 kV | JHARSUGUDA-DHARAMJAIGARH | 4 | 1949 | 0 | 34.55 | 0 |  | 34.55
2 | 765 kV | NEW RANCHI-DHARAMJAIGARH | 2 | 747 | 761 | 3.73 | 0 |  | 3.73
3 | 765 kV | JHARSUGUDA-DURG | 2 | 0 | 708 | 0 | 10.33 |  | -10.33
4 | 400 kV | JHARSUGUDA-RAIGARH | 4 | 11 | 440 | 0 | 5.51 |  | -5.51
5 | 400 kV | RANCHI-SIPAT | 2 | 89 | 237 | 0 | 0.63 |  | -0.63
6 | 220 kV | BUDHIPADAR-RAIGARH | 1 | 0 | 158 | 0 | 2.68 |  | -2.68
7 | 220 kV | BUDHIPADAR-KORBA | 2 | 86 | 32 | 0.73 | 0 |  | 0.73
ER-WR | [5 empty] | 39.01 | 19.15 |  | 19.86
Import/Export of ER (With SR)
1 | HVDC | JEYPORE-GAZUWAKA B/B | 2 | 0 | 655 | 0 | 15.06 |  | -15.06
2 | HVDC | TALCHER-KOLAR BIPOLE | 2 | 0 | 1655 | 0 | 39.58 |  | -39.58
3 | 765 kV | ANGUL-SRIKAKULAM | 2 | 0 | 3137 | 0 | 57.79 |  | -57.79
4 | 400 kV | TALCHER-I/C | 2 | 271 | 0 | 5 | 0 |  | 5
5 | 220 kV | BALIMELA-UPPER-SILERRU | 1 | 0 | 0 | 0 | 0 |  | 0
ER-SR | [5 empty] | 0 | 112.43 |  | -112.43
Import/Export of ER (With NER)
1 | 400 kV | BINAGURI-BONGAIGAON | 2 | 138 | 65 | 1.5 | 0.16 |  | 1.34
2 | 400 kV | ALIPURDUAR-BONGAIGAON | 2 | 455 | 133 | 5.59 | 0 |  | 5.59
3 | 220 kV | ALIPURDUAR-SALAKATI | 2 | 86 | 22 | 0.87 | 0 |  | 0.87
ER-NER | [5 empty] | 7.96 | 0.16 |  | 7.8
Import/Export of NER (With NR)
1 | HVDC | BISWANATH CHARIALI-AGRA | 2 | 483 | 0 | 11.42 | 0 |  | 11.42
NER-NR | [5 empty] | 11.42 | 0 |  | 11.42
Import/Export of WR (With NR)
1 | HVDC | CHAMPA-KURUKSHETRA | 2 | 0 | 1500 | 0 | 33.95 |  | -33.95
2 | HVDC | VINDHYACHAL B/B | - | 452 | 0 | 12.14 | 0 |  | 12.14
3 | HVDC | MUNDRA-MOHINDERGARH | 2 | 0 | 0 | 0 | 0.02 |  | -0.02
4 | 765 kV | GWALIOR-AGRA | 2 | 388 | 1706 | 0.21 | 20 |  | -19.79
5 | 765 kV | GWALIOR-PHAGI | 2 | 370 | 1735 | 0.46 | 23.45 |  | -22.99
6 | 765 kV | JABALPUR-ORAI | 2 | 180 | 704 | 0 | 14.11 |  | -14.11
7 | 765 kV | GWALIOR-ORAI | 1 | 911 | 0 | 16.85 | 0 |  | 16.85
8 | 765 kV | SATNA-ORAI | 1 | 0 | 869 | 0 | 17.23 |  | -17.23
9 | 765 kV | BANASKANTHA-CHITORGARH | 2 | 2516 | 0 | 34.52 | 0 |  | 34.52
10 | 765 kV | VINDHYACHAL-VARANASI | 2 | 0 | 2355 | 0 | 36.99 |  | -36.99
11 | 400 kV | ZERDA-KANKROLI | 1 | 416 | 0 | 6.22 | 0 |  | 6.22
12 | 400 kV | ZERDA -BHINMAL | 1 | 673 | 0 | 8.18 | 0 |  | 8.18
13 | 400 kV | VINDHYACHAL -RIHAND | 1 | 976 | 0 | 22.22 | 0 |  | 22.22
14 | 400 kV | RAPP-SHUJALPUR | 2 | 596 | 329 | 3.72 | 2.55 |  | 1.17
15 | 220 kV | BHANPURA-RANPUR | 1 | 0 | 0 | 0 | 0 |  | 0
16 | 220 kV | BHANPURA-MORAK | 1 | 0 | 30 | 0 | 0 |  | 0
17 | 220 kV | MEHGAON-AURAIYA | 1 | 101 | 0 | 1.18 | 0 |  | 1.18
18 | 220 kV | MALANPUR-AURAIYA | 1 | 84 | 0 | 0.85 | 0 |  | 0.85
19 | 132 kV | GWALIOR-SAWAI MADHOPUR | 1 | 0 | 0 | 0 | 0 |  | 0
20 | 132 kV | RAJGHAT-LALITPUR | 2 | 0 | 0 | 0 | 0 |  | 0
WR-NR | [5 empty] | 106.55 | 148.3 |  | -41.75
Import/Export of WR (With SR)
1 | HVDC | BHADRAWATI B/B | - | 300 | 512 | 5.2 | 6.3 |  | -1.1
2 | HVDC | RAIGARH-PUGALUR | 2 | 0 | 6022 | 0 | 88.21 |  | -88.21
3 | 765 kV | SOLAPUR-RAICHUR | 2 | 746 | 1825 | 0.9 | 19.21 |  | -18.31
4 | 765 kV | WARDHA-NIZAMABAD | 2 | 0 | 3266 | 0 | 51.63 |  | -51.63
5 | 400 kV | KOLHAPUR-KUDGI | 2 | 1333 | 0 | 24.1 | 0 |  | 24.1
6 | 220 kV | KOLHAPUR-CHIKODI | 2 | 0 | 0 | 0 | 0 |  | 0
7 | 220 kV | PONDA-AMBEWADI | 1 | 0 | 0 | 0 | 0 |  | 0
8 | 220 kV | XELDEM-AMBEWADI | 1 | 0 | 129 | 2.56 | 0 |  | 2.56
WR-SR | [5 empty] | 32.76 | 165.35 |  | -132.59
INTERNATIONAL EXCHANGES | [7 empty] | Import(+ve)/Export(-ve)
State |  | Region | Line Name |  | Max (MW) | Min (MW) | Avg (MW) |  | Energy Exchange (MU)
|  | ER | 400kV MANGDECHHU-ALIPURDUAR 1,2&3 i.e. ALIPURDUAR RECEIPT (from MANGDECHU HEP 4*180MW) |  | 125.624 | -67.277 | 34.95 |  | 0.8389
|  | ER | 400kV TALA-BINAGURI 1,2,4 (& 400kV MALBASE - BINAGURI) i.e. BINAGURI RECEIPT (from TALA HEP 6*170MW) |  | 201.627 | 104.197 | 144.63 |  | 3.471
BHUTAN |  | ER | 220kV CHUKHA-BIRPARA 1&2 (& 220kV MALBASE - BIRPARA) i.e. BIRPARA RECEIPT (from CHUKHA HEP 4*84MW) |  | -129.193 | -23.295 | -75.17 |  | -1.804
|  | NER | 132kV GELEPHU-SALAKATI |  | -13 | 0 | -6.417 |  | -0.154
|  | NER | 132kV MOTANGA-RANGIA |  | 44 | 26 | 32.5 |  | 0.78
|  | NR | 132kV MAHENDRANAGAR-TANAKPUR(NHPC) |  | -76 | 0 | -59 |  | -1.42
NEPAL |  | ER | NEPAL IMPORT (FROM BIHAR) |  | -93.17 | -64.01 | -78 |  | -1.872
|  | ER | 400kV DHALKEBAR-MUZAFFARPUR 1&2 |  | -532 | -216 | -362.083 |  | -8.69
|  | ER | BHERAMARA B/B HVDC (B'DESH) |  | -878 | -512 | -706.63 |  | -16.959
BANGLADESH |  | ER (Isolated from Indian Grid) | 400kV GODDA_TPS-RAHANPUR (B'DESH) D/C |  | -772 | -712 | -745.833 |  | -17.9
|  | NER | 132kV COMILLA-SURAJMANI NAGAR 1&2 |  | -135 | 0 | -121.6667 |  | -2.92