## MOP_E
Report for previous day | [5 empty] | Date of Reporting: |  | 16-Jul-2023
A. Power Supply Position at All India and Regional level
|  | NR | WR | SR | ER | NER | TOTAL
Demand Met during Evening Peak hrs(MW) (at 20:00 hrs; from RLDCs) |  | 66470 | 54240 | 48175 | 26515 | 3298 | 198698
Peak Shortage (MW) |  | 398 | 0 | 0 | 120 | 45 | 563
Energy Met (MU) |  | 1525 | 1304.7 | 1134.15 | 567.65 | 64.68 | 4596.18
Hydro Gen (MU) |  | 338.87 | 55.38 | 62.6 | 130.14 | 32.59 | 619.58
Wind Gen (MU) |  | 58.33 | 178.26 | 181.63 | - | - | 418.22
Solar Gen (MU)* |  | 134.5 | 43.94 | 109.31 | 1.25 | 1.09 | 290.09
Energy Shortage (MU) |  | 1.66 | 0.22 | 0 | 1.7416 | 0.84 | 4.4616
Maximum Demand Met During the Day (MW) (From NLDC SCADA) |  | 67994 | 57283 | 53196 | 27359 | 3420 | 203098
Time Of Maximum Demand Met |  | 22:38 | 09:57 | 09:52 | 00:00 | 19:12 | 11:34
B. Frequency Profile (%)
Region | FVI | < 49.7 | 49.7 - 49.8 | 49.8 - 49.9 | < 49.9 | 49.9 - 50.05 | > 50.05
All India | 0.032 | 0 | 0 | 3.44 | 3.44 | 76.98 | 19.58
C. Power Supply Position in States
|  | Max.Demand | Shortage during | Energy Met | Drawal | OD(+)/UD(-) | Max OD | Energy
Region | States | Met during the day (MW) | maximum Demand (MW) | (MU) | Schedule (MU) | (MU) | (MW) | Shortage (MU)
| Punjab | 14440 | 0 | 303.8 | 176.99 | -1.77 | 175 | 0
| Haryana | 10075 | 0 | 219.34 | 160.77 | -0.95 | 211 | 0
| Rajasthan | 13206 | 0 | 286.52 | 86.52 | -1.09 | 321 | 0.61
| Delhi | 5714 | 0 | 120.52 | 114.72 | 0.15 | 130 | 0
NR | UP | 23620 | 0 | 459.4 | 214.02 | -1.22 | 380 | 0
| Uttarakhand | 1894 | 75 | 40.83 | 21.05 | 0.92 | 238 | 0.56
| HP | 1597 | 0 | 32.95 | 4.94 | -0.25 | 74 | 0.01
| J&K(UT) & Ladakh(UT) | 2460 | 0 | 52.05 | 25.35 | 0.52 | 201 | 0.48
| Chandigarh | 323 | 0 | 6.48 | 6.57 | -0.09 | 31 | 0
| Railways_NR ISTS | 152 | 0 | 3.19 | 3.47 | -0.28 | 3 | 0
| Chhattisgarh | 5183 | 6 | 112.1 | 64.5 | -1.6 | 183 | 0.22
| Gujarat | 16858 | 0 | 371.6 | 136.2 | -6.5 | 567 | 0
| MP | 11163 | 0 | 226.9 | 104 | -2.2 | 463 | 0
WR | Maharashtra | 23327 | 0 | 520.7 | 172.4 | 0.2 | 617 | 0
| Goa | 634 | 0 | 13.1 | 13 | -0.4 | 48 | 0
| DNHDDPDCL | 1287 | 0 | 30.2 | 30.1 | 0.1 | 48 | 0
| AMNSIL | 797 | 0 | 17.7 | 11.5 | -0.4 | 0 | 0
| BALCO | 520 | 0 | 12.4 | 12.5 | -0.1 | 8 | 0
| Andhra Pradesh | 9936 | 0 | 216.26 | 64.1 | 1.14 | 816 | 0
| Telangana | 12489 | 0 | 251.22 | 145.39 | -1.43 | 639 | 0
SR | Karnataka | 12359 | 0 | 222.89 | 62.3 | -0.19 | 564 | 0
| Kerala | 3847 | 0 | 77.79 | 54.96 | 1.37 | 317 | 0
| Tamil Nadu | 16302 | 0 | 355.5 | 162.96 | -1.4 | 1277 | 0
| Puducherry | 475 | 0 | 10.49 | 9.82 | -0.1 | 42 | 0
| Bihar | 6341 | 78 | 132.36 | 124.37 | -2.05 | 242 | 1.7416
| DVC | 3342 | 0 | 75.97 | -40.76 | 0 | 270 | 0
| Jharkhand | 1586 | 0 | 36.88 | 32.37 | -0.32 | 81 | 0
ER | Odisha | 6274 | 0 | 109.38 | 37.37 | -2.53 | 298 | 0
| West Bengal | 9630 | 0 | 211.65 | 96.45 | -2.02 | 499 | 0
| Sikkim | 77 | 0 | 1.12 | 1.15 | -0.03 | 63 | 0
| Railways_ER ISTS | 14 | 0 | 0.29 | 0.31 | -0.02 | 2 | 0
| Arunachal Pradesh | 160 | 0 | 2.64 | 2.31 | -0.02 | 29 | 0
| Assam | 2274 | 0 | 43.94 | 36.41 | 1.06 | 156 | 0
| Manipur | 180 | 0 | 2.65 | 2.67 | -0.02 | 28 | 0
NER | Meghalaya | 310 | 0 | 5.13 | 0.51 | -0.11 | 59 | 0.84
| Mizoram | 114 | 0 | 1.73 | 1.51 | -0.21 | 24 | 0
| Nagaland | 159 | 0 | 2.87 | 2.62 | -0.18 | 10 | 0
| Tripura | 310 | 0 | 5.72 | 5.93 | -0.05 | 54 | 0
D. Transnational Exchanges (MU) - Import(+ve)/Export(-ve)
|  | Bhutan | Nepal | Bangladesh | Godda -> Bangladesh
Actual (MU) |  | 41.68 | 9.96 | -25.152 | -14.663
Day Peak (MW) |  | 1932.44 | 442 | -1100 | -637.54
E. Import/Export by Regions (in MU) - Import(+ve)/Export(-ve); OD(+)/UD(-)
|  | NR | WR | SR | ER | NER | TOTAL
Schedule(MU) |  | 316.67 | -336.23 | 143.01 | -118.9 | -4.58 | -0.03
Actual(MU) |  | 268.9 | -348.57 | 177.691 | -102.12 | -2.8 | -6.899
O/D/U/D(MU) |  | -47.77 | -12.34 | 34.681 | 16.78 | 1.78 | -6.869
F. Generation Outage(MW)
|  | NR | WR | SR | ER | NER | TOTAL | % Share
Central Sector |  | 4385.47 | 10858.85 | 7818 | 2305 | 304.5 | 25671.82 | 45.257
State Sector |  | 8414.5 | 12703 | 6883 | 2820 | 232.2 | 31052.7 | 54.743
Total |  | 12799.97 | 23561.85 | 14701 | 5125 | 536.7 | 56724.52 | 100
G. Sourcewise generation (Gross) (MU)
|  | NR | WR | SR | ER | NER | All India | % Share
Coal |  | 724.05 | 1400.34 | 550.59 | 600.19 | 14.17 | 3289.34 | 66.5442
Lignite |  | 24.2 | 16.43 | 55.31 | 0 | 0 | 95.94 | 1.9409
Hydro |  | 338.87 | 55.38 | 62.6 | 130.14 | 32.59 | 619.58 | 12.5343
Nuclear |  | 29.32 | 46.77 | 46.24 | 0 | 0 | 122.33 | 2.4748
Gas, Naptha & Diesel |  | 21.08 | 28.13 | 6.3 | 0 | 27.09 | 82.6 | 1.671
RES (Wind, Solar, Biomass & Others) |  | 197.84 | 222.88 | 308.98 | 2.51 | 1.09 | 733.3 | 14.8349
Total |  | 1335.36 | 1769.93 | 1030.02 | 732.84 | 74.94 | 4943.09 | 100
Share of RES in total generation (%) |  | 14.8155 | 12.5926 | 29.9975 | 0.3425 | 1.4545 | 14.8349
Share of Non-fossil fuel (Hydro,Nuclear and RES) in total generation(%) |  | 42.3878 | 18.364 | 40.5643 | 18.1008 | 44.9426 | 29.8439
H. All India Demand Diversity Factor |  |  |  | I. All India Peak Demand and shortage at Solar and Non-Solar Hour
Based on Regional Max Demands |  | 1.030 |  |  | Max Demand Met(MW) |  | Time | Shortage(MW)
Based on State Max Demands |  | 1.080 |  | Solar hr | 203098 |  | 11:34 | 32
|  |  |  | Non-Solar hr | 199719 |  | 19:40 | 678
Diversity factor = Sum of regional or state maximum demands / All India maximum demand
**Note: All generation MU figures are gross
***Godda (Jharkhand) -> Bangladesh power exchange is through the radial connection (isolated from Indian Grid)
Solar Hours -> 06:00 to 18:00hrs and rest are Non-Solar Hours
*Source: RLDCs for solar connected to ISTS; SLDCs for embedded solar. Limited visibility of embedded solar data.
Executive Director-NLDC

## IR-Line
INTER-REGIONAL EXCHANGES
Import=(+ve) /Export =(-ve) for NET (MU)
[6 empty] | Date of Reporting: |  |  | 16-Jul-2023
Sl No | Voltage Level | Line Details | No. of Circuit | Max Import (MW) | Max Export (MW) | Import (MU) | Export (MU) |  | NET (MU)
Import/Export of ER (With NR)
1 | HVDC | ALIPURDUAR-AGRA | 2 | 0 | 1003 | 0 | 24.76 |  | -24.76
2 | HVDC | PUSAULI B/B | - | 0 | 146 | 0 | 2.8 |  | -2.8
3 | 765 kV | GAYA-VARANASI | 2 | 711 | 409 | 1.23 | 0 |  | 1.23
4 | 765 kV | SASARAM-FATEHPUR | 1 | 150 | 266 | 0 | 2.03 |  | -2.03
5 | 765 kV | GAYA-BALIA | 1 | 0 | 603 | 0 | 7.65 |  | -7.65
6 | 400 kV | PUSAULI-VARANASI | 1 | 38 | 134 | 0 | 1.69 |  | -1.69
7 | 400 kV | PUSAULI -ALLAHABAD | 1 | 18 | 103 | 0 | 0.95 |  | -0.95
8 | 400 kV | MUZAFFARPUR-GORAKHPUR | 2 | 0 | 743 | 0 | 11.9 |  | -11.9
9 | 400 kV | PATNA-BALIA | 2 | 10 | 479 | 0 | 6.63 |  | -6.63
10 | 400 kV | NAUBATPUR-BALIA | 2 | 61 | 491 | 0 | 6.19 |  | -6.19
11 | 400 kV | BIHARSHARIFF-BALIA | 2 | 152 | 197 | 0 | 2.01 |  | -2.01
12 | 400 kV | MOTIHARI-GORAKHPUR | 2 | 0 | 463 | 0 | 6.75 |  | -6.75
13 | 400 kV | BIHARSHARIFF-VARANASI | 2 | 277 | 178 | 0.11 | 0 |  | 0.11
14 | 220 kV | SAHUPURI-KARAMNASA | 1 | 11 | 116 | 0 | 1.27 |  | -1.27
15 | 132 kV | NAGAR UNTARI-RIHAND | 1 | 0 | 0 | 0 | 0 |  | 0
16 | 132 kV | GARWAH-RIHAND | 1 | 30 | 0 | 0.67 | 0 |  | 0.67
17 | 132 kV | KARMANASA-SAHUPURI | 1 | 0 | 0 | 0 | 0 |  | 0
18 | 132 kV | KARMANASA-CHANDAULI | 1 | 0 | 0 | 0 | 0 |  | 0
ER-NR | [5 empty] | 2.01 | 74.63 |  | -72.62
Import/Export of ER (With WR)
1 | 765 kV | JHARSUGUDA-DHARAMJAIGARH | 4 | 1687 | 0 | 24.35 | 0 |  | 24.35
2 | 765 kV | NEW RANCHI-DHARAMJAIGARH | 2 | 1321 | 737 | 16.4 | 0 |  | 16.4
3 | 765 kV | JHARSUGUDA-DURG | 2 | 209 | 392 | 0 | 2.12 |  | -2.12
4 | 400 kV | JHARSUGUDA-RAIGARH | 4 | 168 | 309 | 0 | 1.62 |  | -1.62
5 | 400 kV | RANCHI-SIPAT | 2 | 341 | 239 | 2.91 | 0 |  | 2.91
6 | 220 kV | BUDHIPADAR-RAIGARH | 1 | 0 | 44 | 0 | 2.3 |  | -2.3
7 | 220 kV | BUDHIPADAR-KORBA | 2 | 111 | 0 | 1.23 | 0 |  | 1.23
ER-WR | [5 empty] | 44.89 | 6.04 |  | 38.85
Import/Export of ER (With SR)
1 | HVDC | JEYPORE-GAZUWAKA B/B | 2 | 0 | 444 | 0 | 9.99 |  | -9.99
2 | HVDC | TALCHER-KOLAR BIPOLE | 2 | 0 | 1983 | 0 | 38.92 |  | -38.92
3 | 765 kV | ANGUL-SRIKAKULAM | 2 | 0 | 2871 | 0 | 43.75 |  | -43.75
4 | 400 kV | TALCHER-I/C | 2 | 160 | 1233 | 0 | 8.09 |  | -8.09
5 | 220 kV | BALIMELA-UPPER-SILERRU | 1 | 0 | 0 | 0 | 0 |  | 0
ER-SR | [5 empty] | 0 | 92.66 |  | -92.66
Import/Export of ER (With NER)
1 | 400 kV | BINAGURI-BONGAIGAON | 2 | 0 | 337 | 0 | 4.07 |  | -4.07
2 | 400 kV | ALIPURDUAR-BONGAIGAON | 2 | 238 | 262 | 0 | 2.6 |  | -2.6
3 | 220 kV | ALIPURDUAR-SALAKATI | 2 | 0 | 76 | 0 | 1.28 |  | -1.28
ER-NER | [5 empty] | 0 | 7.95 |  | -7.95
Import/Export of NER (With NR)
1 | HVDC | BISWANATH CHARIALI-AGRA | 2 | 0 | 503 | 0 | 12.05 |  | -12.05
NER-NR | [5 empty] | 0 | 12.05 |  | -12.05
Import/Export of WR (With NR)
1 | HVDC | CHAMPA-KURUKSHETRA | 2 | 0 | 3031 | 0 | 72.38 |  | -72.38
2 | HVDC | VINDHYACHAL B/B | - | 441 | 0 | 12.14 | 0 |  | 12.14
3 | HVDC | MUNDRA-MOHINDERGARH | 2 | 262 | 0 | 6 | 0 |  | 6
4 | 765 kV | GWALIOR-AGRA | 2 | 0 | 2221 | 0 | 31.25 |  | -31.25
5 | 765 kV | GWALIOR-PHAGI | 2 | 268 | 1618 | 0.69 | 19.57 |  | -18.88
6 | 765 kV | JABALPUR-ORAI | 2 | 0 | 1088 | 0 | 28.27 |  | -28.27
7 | 765 kV | GWALIOR-ORAI | 1 | 593 | 0 | 9.65 | 0 |  | 9.65
8 | 765 kV | SATNA-ORAI | 1 | 0 | 1102 | 0 | 21.75 |  | -21.75
9 | 765 kV | BANASKANTHA-CHITORGARH | 2 | 415 | 1168 | 0.61 | 12.12 |  | -11.51
10 | 765 kV | VINDHYACHAL-VARANASI | 2 | 0 | 3222 | 0 | 56.62 |  | -56.62
11 | 400 kV | ZERDA-KANKROLI | 1 | 155 | 172 | 0.53 | 1.12 |  | -0.59
12 | 400 kV | ZERDA -BHINMAL | 1 | 482 | 158 | 4.81 | 0.57 |  | 4.24
13 | 400 kV | VINDHYACHAL -RIHAND | 1 | 963 | 0 | 21.63 | 0 |  | 21.63
14 | 400 kV | RAPP-SHUJALPUR | 2 | 232 | 634 | 1.19 | 5.4 |  | -4.21
15 | 220 kV | BHANPURA-RANPUR | 1 | 0 | 0 | 0 | 0 |  | 0
16 | 220 kV | BHANPURA-MORAK | 1 | 0 | 30 | 0 | 2.32 |  | -2.32
17 | 220 kV | MEHGAON-AURAIYA | 1 | 127 | 0 | 1.72 | 0 |  | 1.72
18 | 220 kV | MALANPUR-AURAIYA | 1 | 96 | 0 | 0.95 | 0 |  | 0.95
19 | 132 kV | GWALIOR-SAWAI MADHOPUR | 1 | 0 | 0 | 0 | 0 |  | 0
20 | 132 kV | RAJGHAT-LALITPUR | 2 | 0 | 0 | 0 | 0 |  | 0
WR-NR | [5 empty] | 59.92 | 251.37 |  | -191.45
Import/Export of WR (With SR)
1 | HVDC | BHADRAWATI B/B | - | 311 | 306 | 2.1 | 5.1 |  | -3
2 | HVDC | RAIGARH-PUGALUR | 2 | 0 | 5018 | 0 | 92.76 |  | -92.76
3 | 765 kV | SOLAPUR-RAICHUR | 2 | 812 | 1945 | 2.93 | 5.84 |  | -2.91
4 | 765 kV | WARDHA-NIZAMABAD | 2 | 0 | 3360 | 0 | 43 |  | -43
5 | 400 kV | KOLHAPUR-KUDGI | 2 | 1240 | 0 | 21.36 | 0 |  | 21.36
6 | 220 kV | KOLHAPUR-CHIKODI | 2 | 0 | 0 | 0 | 0 |  | 0
7 | 220 kV | PONDA-AMBEWADI | 1 | 0 | 0 | 0 | 0 |  | 0
8 | 220 kV | XELDEM-AMBEWADI | 1 | 0 | 117 | 2.19 | 0 |  | 2.19
WR-SR | [5 empty] | 28.58 | 146.7 |  | -118.12
INTERNATIONAL EXCHANGES | [7 empty] | Import(+ve)/Export(-ve)
State |  | Region | Line Name |  | Max (MW) | Min (MW) | Avg (MW) |  | Energy Exchange (MU)
|  | ER | 400kV MANGDECHHU-ALIPURDUAR 1,2&3 i.e. ALIPURDUAR RECEIPT (from MANGDECHU HEP 4*180MW) |  | 658.018 | 625.862 | 642.55 |  | 15.4211
|  | ER | 400kV TALA-BINAGURI 1,2,4 (& 400kV MALBASE - BINAGURI) i.e. BINAGURI RECEIPT (from TALA HEP 6*170MW) |  | 1054.143 | 0 | 1000.17 |  | 24.004
BHUTAN |  | ER | 220kV CHUKHA-BIRPARA 1&2 (& 220kV MALBASE - BIRPARA) i.e. BIRPARA RECEIPT (from CHUKHA HEP 4*84MW) |  | 248.952 | 123.383 | 150.92 |  | 3.622
|  | NER | 132kV GELEPHU-SALAKATI |  | 0 | 0 | 0 |  | 0
|  | NER | 132kV MOTANGA-RANGIA |  | -64.56 | -27.99 | -57.083 |  | -1.37
|  | NR | 132kV MAHENDRANAGAR-TANAKPUR(NHPC) |  | -51 | 0 | -10 |  | -0.24
NEPAL |  | ER | NEPAL IMPORT (FROM BIHAR) |  | 0 | 0 | 0 |  | 0
|  | ER | 400kV DHALKEBAR-MUZAFFARPUR 1&2 |  | 493 | 276 | 425 |  | 10.2
|  | ER | BHERAMARA B/B HVDC (B'DESH) |  | -931 | -784 | -898 |  | -21.552
BANGLADESH |  | ER (Isolated from Indian Grid) | 400kV GODDA_TPS-RAHANPUR (B'DESH) D/C |  | -637.54 | -519.25 | -610.958 |  | -14.663
|  | NER | 132kV COMILLA-SURAJMANI NAGAR 1&2 |  | -169 | 0 | -150 |  | -3.6

## CrossBorder
|  | CROSS BORDER EXCHANGE SCHEDULE | [5 empty] | Date of Reporting: |  |  | 16-Jul-2023
Export From India (in MU)
STOA
| (ISGS/LTA/MTOA) |  |  | COLLECTIVE
Country | PPA |  | BILATERAL | IDAM |  |  | RTM |  |  |  |  | TOTAL
|  |  | TOTAL | IEX | PXIL | HPX | IEX |  | PXIL | HPX
Bhutan | 0 |  | 0 | 0 | 0 | 0 | 0 |  | 0 | 0 |  | 0
Nepal | 0.09 |  | 0 | 0.16 | 0 | 0 | 0 |  | 0 | 0 |  | 0.25
Bangladesh | 21.58 |  | 0 | 0 | 0 | 0 | 0 |  | 0 | 0 |  | 21.58
Myanmar | 0 |  | 0 | 0 | 0 | 0 | 0 |  | 0 | 0 |  | 0
Total Export | 21.67 |  | 0 | 0.16 | 0 | 0 | 0 |  | 0 | 0 |  | 21.83
Import by India(in MU)
STOA
| (ISGS/LTA/MTOA) |  |  | COLLECTIVE
Country | PPA |  | BILATERAL | IDAM |  |  | RTM |  |  |  |  | TOTAL
|  |  | TOTAL | IEX | PXIL | HPX | IEX |  | PXIL | HPX
Bhutan | 40.92 |  | 2.44 | 0 | 0 | 0 | 0 |  | 0 | 0 |  | 43.36
Nepal | 0 |  | 0 | 10 | 0 | 0 | 0 |  | 0 | 0 |  | 10
Bangladesh | 0 |  | 0 | 0 | 0 | 0 | 0 |  | 0 | 0 |  | 0
Myanmar | 0 |  | 0 | 0 | 0 | 0 | 0 |  | 0 | 0 |  | 0
Total Import | 40.92 |  | 2.44 | 10 | 0 | 0 | 0 |  | 0 | 0 |  | 53.36
Net from India(in MU) -ve : Export / +ve : Import
STOA
| (ISGS/LTA/MTOA) |  |  | COLLECTIVE
Country | PPA |  | BILATERAL | IDAM |  |  | RTM |  |  |  |  | TOTAL
|  |  | TOTAL | IEX | PXIL | HPX | IEX |  | PXIL | HPX
Bhutan | 40.92 |  | 2.44 | 0 | 0 | 0 | 0 |  | 0 | 0 |  | 43.36
Nepal | -0.09 |  | 0 | 9.84 | 0 | 0 | 0 |  | 0 | 0 |  | 9.75
Bangladesh | -21.58 |  | 0 | 0 | 0 | 0 | 0 |  | 0 | 0 |  | -21.58
Myanmar | 0 |  | 0 | 0 | 0 | 0 | 0 |  | 0 | 0 |  | 0
Total Net | 19.25 |  | 2.44 | 9.84 | 0 | 0 | 0 |  | 0 | 0 |  | 31.53