## MOP_E
Report for previous day | [5 empty] | Date of Reporting: |  | 16-Jul-2024
A. Power Supply Position at All India and Regional level
|  | NR | WR | SR | ER | NER | TOTAL
Demand Met during Evening Peak hrs(MW) (at 20:00 hrs; from RLDCs) |  | 78986 | 57404 | 42765 | 27176 | 2773 | 209104
Peak Shortage (MW) |  | 1547 | 1323 | 0 | 607 | 0 | 3477
Energy Met (MU) |  | 1806 | 1376.6 | 1019.37 | 619.51 | 64.55 | 4886.03
Hydro Gen (MU) |  | 377.94 | 38.89 | 87.5 | 68.91 | 35.3 | 608.54
Wind Gen (MU) |  | 13.27 | 68.99 | 245.66 | - | - | 327.92
Solar Gen (MU)* |  | 164.61 | 66.42 | 69.17 | 2.6 | 0.89 | 303.69
Energy Shortage (MU) |  | 8.94 | 6.82 | 0 | 2.74 | 0 | 18.5
Maximum Demand Met During the Day (MW) (From NLDC SCADA) |  | 80415 | 61682 | 48945 | 29452 | 3215 | 214557
Time Of Maximum Demand Met |  | 14:47 | 10:22 | 10:17 | 23:07 | 18:51 | 14:50
B. Frequency Profile (%)
Region | FVI | < 49.7 | 49.7 - 49.8 | 49.8 - 49.9 | < 49.9 | 49.9 - 50.05 | > 50.05
All India | 0.041 | 0 | 0.47 | 8.48 | 8.96 | 71.82 | 19.22
C. Power Supply Position in States
|  | Max.Demand | Shortage during | Energy Met | Drawal | OD(+)/UD(-) | Max OD | Energy
Region | States | Met during the day (MW) | maximum Demand (MW) | (MU) | Schedule (MU) | (MU) | (MW) | Shortage (MU)
| Punjab | 15629 | 0 | 348.33 | 219.07 | 0.48 | 366 | 0
| Haryana | 12809 | 0 | 279.31 | 206.12 | -0.58 | 306 | 0.08
| Rajasthan | 14195 | 0 | 304.84 | 98.54 | 3.34 | 593 | 6.46
| Delhi | 6900 | 0 | 142.08 | 129.86 | -0.06 | 190 | 0
NR | UP | 28497 | 34 | 574.06 | 254.31 | 0.05 | 804 | 1.95
| Uttarakhand | 2418 | 75 | 50.49 | 27.45 | 0.22 | 145 | 0.45
| HP | 1850 | 0 | 39.32 | 4.2 | 0.54 | 132 | 0
| J&K(UT) & Ladakh(UT) | 2706 | 0 | 55.5 | 31.16 | -1.86 | 258 | 0
| Chandigarh | 404 | 0 | 8.14 | 7.96 | 0.18 | 41 | 0
| Railways_NR ISTS | 211 | 0 | 4.34 | 3.72 | 0.62 | 88 | 0
| Chhattisgarh | 5324 | 0 | 122.4 | 71 | 1.2 | 559 | 1.31
| Gujarat | 19991 | 0 | 422.7 | 169 | -1 | 916 | 0
| MP | 11995 | 0 | 259.8 | 136.3 | 0.4 | 845 | 5.51
WR | Maharashtra | 23005 | 0 | 500.7 | 161.5 | -5.6 | 749 | 0
| Goa | 623 | 0 | 10.5 | 11.6 | -1.2 | 74 | 0
| DNHDDPDCL | 1285 | 0 | 29.4 | 29.8 | -0.4 | 31 | 0
| AMNSIL | 823 | 0 | 18.6 | 7.7 | 0.3 | 262 | 0
| BALCO | 525 | 0 | 12.5 | 12.6 | -0.1 | 6 | 0
| Andhra Pradesh | 8658 | 0 | 191.42 | 31.39 | 0.26 | 595 | 0
| Telangana | 11276 | 0 | 221.15 | 137.19 | 0.6 | 1003 | 0
SR | Karnataka | 10699 | 0 | 199.13 | 6.82 | -2.11 | 1270 | 0
| Kerala | 3328 | 0 | 69.72 | 43.72 | 0.12 | 297 | 0
| Tamil Nadu | 15446 | 0 | 327.63 | 133.43 | -7.6 | 1133 | 0
| Puducherry | 450 | 0 | 10.32 | 9.83 | -0.07 | 49 | 0
| Bihar | 6986 | 354 | 155.52 | 139.54 | 4.07 | 472 | 2.18
| DVC | 3437 | 0 | 74.03 | -40.6 | -0.61 | 292 | 0
| Jharkhand | 2191 | 0 | 43.41 | 31.84 | -0.35 | 217 | 0.56
ER | Odisha | 5612 | 0 | 116.08 | 41.76 | -0.94 | 358 | 0
| West Bengal | 10952 | 0 | 229.03 | 90.32 | -2.15 | 259 | 0
| Sikkim | 85 | 0 | 1.29 | 1.33 | -0.04 | 22 | 0
| Railways_ER ISTS | 18 | 0 | 0.15 | 0.13 | 0.02 | 0 | 0
| Arunachal Pradesh | 162 | 0 | 2.86 | 2.84 | -0.34 | 23 | 0
| Assam | 2173 | 0 | 42.53 | 34.96 | 0.34 | 451 | 0
| Manipur | 200 | 0 | 3.06 | 3.03 | 0.03 | 27 | 0
NER | Meghalaya | 319 | 0 | 5.5 | -0.57 | -0.13 | 57 | 0
| Mizoram | 117 | 0 | 1.62 | 0.67 | -0.46 | 19 | 0
| Nagaland | 164 | 0 | 3.04 | 2.82 | -0.01 | 23 | 0
| Tripura | 340 | 0 | 5.94 | 5.72 | -0.37 | 77 | 0
D. Transnational Exchanges (MU) - Import(+ve)/Export(-ve)
|  | Bhutan | Nepal | Bangladesh | Godda -> Bangladesh
Actual (MU) |  | 36.47 | 16.18 | -24.195 | -27.26
Day Peak (MW) |  | 1725.5 | 717.48 | -1028 | -1149
E. Import/Export by Regions (in MU) - Import(+ve)/Export(-ve); OD(+)/UD(-)
|  | NR | WR | SR | ER | NER | TOTAL
Schedule(MU) |  | 401.64 | -272.71 | -44.35 | -84.92 | 0.34 | 0
Actual(MU) |  | 398.13 | -259.17 | -60.124 | -88.01 | -0.26 | -9.434
O/D/U/D(MU) |  | -3.51 | 13.54 | -15.774 | -3.09 | -0.6 | -9.434
F. Generation Outage(MW)
|  | NR | WR | SR | ER | NER | TOTAL | % Share
Central Sector |  | 3357.04 | 11960.35 | 6648 | 4876 | 820.8 | 27662.19 | 54.9417
State Sector |  | 4260.5 | 8877 | 8003 | 1324 | 221.55 | 22686.05 | 45.0583
Total |  | 7617.54 | 20837.35 | 14651 | 6200 | 1042.35 | 50348.24 | 100
G. Sourcewise generation (Gross) (MU)
|  | NR | WR | SR | ER | NER | All India | % Share
Coal |  | 871.9 | 1510.29 | 600.91 | 701.9 | 15.68 | 3700.68 | 69.8431
Lignite |  | 29.05 | 15.37 | 47.17 | 0 | 0 | 91.59 | 1.7286
Hydro |  | 377.94 | 38.89 | 87.5 | 68.91 | 35.3 | 608.54 | 11.485
Nuclear |  | 29.6 | 54.58 | 76.09 | 0 | 0 | 160.27 | 3.0248
Gas, Naptha & Diesel |  | 18.9 | 29.66 | 4.9 | 0 | 21.23 | 74.69 | 1.4096
RES (Wind, Solar, Biomass & Others) |  | 184.98 | 138.1 | 334.57 | 4.23 | 0.91 | 662.79 | 12.5089
Total |  | 1512.37 | 1786.89 | 1151.14 | 775.04 | 73.12 | 5298.56 | 100
Share of RES in total generation (%) |  | 12.2311 | 7.7285 | 29.0642 | 0.54578 | 1.2445 | 12.5089
Share of Non-fossil fuel (Hydro,Nuclear and RES) in total generation(%) |  | 39.1782 | 12.9594 | 43.2754 | 9.4369 | 49.5213 | 27.0187
H. All India Demand Diversity Factor |  |  |  | I. All India Peak Demand and shortage at Solar and Non-Solar Hour
Based on Regional Max Demands |  | 1.042 |  |  | Max Demand Met(MW) |  | Time | Shortage(MW)
Based on State Max Demands |  | 1.080 |  | Solar hr | 214557 |  | 14:50 | 139
|  |  |  | Non-Solar hr | 211494 |  | 19:41 | 1707
Diversity factor = Sum of regional or state maximum demands / All India maximum demand
**Note: All generation MU figures are gross
***Godda (Jharkhand) -> Bangladesh power exchange is through the radial connection (isolated from Indian Grid)
Solar Hours -> 07:00 to 17:00hrs and rest are Non-Solar Hours
*Source: RLDCs for solar connected to ISTS; SLDCs for embedded solar. Limited visibility of embedded solar data.
Executive Director-NLDC

## IR-Line
INTER-REGIONAL EXCHANGES
Import=(+ve) /Export =(-ve) for NET (MU)
[6 empty] | Date of Reporting: |  |  | 16-Jul-2024
Sl No | Voltage Level | Line Details | No. of Circuit | Max Import (MW) | Max Export (MW) | Import (MU) | Export (MU) |  | NET (MU)
Import/Export of ER (With NR)
1 | HVDC | ALIPURDUAR-AGRA | 2 | 0 | 351 | 0 | 8.64 |  | -8.64
2 | HVDC | PUSAULI B/B | - | 0 | 97 | 0 | 2.39 |  | -2.39
3 | 765 kV | GAYA-VARANASI | 2 | 535 | 535 | 0 | 3.62 |  | -3.62
4 | 765 kV | SASARAM-FATEHPUR | 1 | 187 | 293 | 0 | 2.06 |  | -2.06
5 | 765 kV | GAYA-BALIA | 1 | 0 | 706 | 0 | 11.48 |  | -11.48
6 | 400 kV | PUSAULI-VARANASI | 1 | 0 | 126 | 0 | 1.58 |  | -1.58
7 | 400 kV | PUSAULI -ALLAHABAD | 1 | 31 | 53 | 0 | 0.75 |  | -0.75
8 | 400 kV | MUZAFFARPUR-GORAKHPUR | 2 | 0 | 705 | 0 | 11 |  | -11
9 | 400 kV | PATNA-BALIA | 2 | 37 | 613 | 0 | 9.42 |  | -9.42
10 | 400 kV | NAUBATPUR-BALIA | 2 | 64 | 308 | 0 | 2.23 |  | -2.23
11 | 400 kV | BIHARSHARIFF-BALIA | 2 | 295 | 82 | 1.48 | 0 |  | 1.48
12 | 400 kV | MOTIHARI-GORAKHPUR | 2 | 2 | 410 | 0 | 5.1 |  | -5.1
13 | 400 kV | BIHARSHARIFF-VARANASI | 2 | 0 | 0 | 0 | 0 |  | 0
14 | 220 kV | SAHUPURI-KARAMNASA | 1 | 52 | 22 | 0.6 | 0 |  | 0.6
15 | 132 kV | NAGAR UNTARI-RIHAND | 1 | 0 | 0 | 0 | 0 |  | 0
16 | 132 kV | GARWAH-RIHAND | 1 | 30 | 0 | 0.52 | 0 |  | 0.52
17 | 132 kV | KARMANASA-SAHUPURI | 1 | 0 | 0 | 0 | 0 |  | 0
18 | 132 kV | KARMANASA-CHANDAULI | 1 | 0 | 0 | 0 | 0 |  | 0
ER-NR | [5 empty] | 2.6 | 58.27 |  | -55.67
Import/Export of ER (With WR)
1 | 765 kV | JHARSUGUDA-DHARAMJAIGARH | 4 | 23 | 1857 | 0 | 19.99 |  | -19.99
2 | 765 kV | NEW RANCHI-DHARAMJAIGARH | 2 | 2555 | 0 | 39.6 | 0 |  | 39.6
3 | 765 kV | JHARSUGUDA-DURG | 2 | 0 | 590 | 0 | 7.49 |  | -7.49
4 | 400 kV | JHARSUGUDA-RAIGARH | 4 | 195 | 316 | 0 | 0.85 |  | -0.85
5 | 400 kV | RANCHI-SIPAT | 2 | 631 | 0 | 9.12 | 0 |  | 9.12
6 | 220 kV | BUDHIPADAR-RAIGARH | 1 | 0 | 177 | 0 | 2.61 |  | -2.61
7 | 220 kV | BUDHIPADAR-KORBA | 2 | 0 | 123 | 0 | 1.93 |  | -1.93
ER-WR | [5 empty] | 48.72 | 32.87 |  | 15.85
Import/Export of ER (With SR)
1 | HVDC | JEYPORE-GAZUWAKA B/B | 2 | 750 | 0 | 17.75 | 0 |  | 17.75
2 | HVDC | TALCHER-KOLAR BIPOLE | 2 | 0 | 1988 | 0 | 48.16 |  | -48.16
3 | 765 kV | ANGUL-SRIKAKULAM | 2 | 0 | 2338 | 0 | 35.23 |  | -35.23
4 | 400 kV | TALCHER-I/C | 2 | 0 | 700 | 0 | 15.53 |  | -15.53
5 | 220 kV | BALIMELA-UPPER-SILERRU | 1 | 0 | 0 | 0 | 0 |  | 0
ER-SR | [5 empty] | 17.75 | 83.39 |  | -65.64
Import/Export of ER (With NER)
1 | 400 kV | BINAGURI-BONGAIGAON | 2 | 1 | 365 | 0 | 4.65 |  | -4.65
2 | 400 kV | ALIPURDUAR-BONGAIGAON | 2 | 0 | 581 | 0 | 7.59 |  | -7.59
3 | 220 kV | ALIPURDUAR-SALAKATI | 2 | 0 | 114 | 0 | 1.5 |  | -1.5
ER-NER | [5 empty] | 0 | 13.74 |  | -13.74
Import/Export of NER (With NR)
1 | HVDC | BISWANATH CHARIALI-AGRA | 2 | 0 | 704 | 0 | 16.86 |  | -16.86
NER-NR | [5 empty] | 0 | 16.86 |  | -16.86
Import/Export of WR (With NR)
1 | HVDC | CHAMPA-KURUKSHETRA | 2 | 0 | 4025 | 0 | 95.49 |  | -95.49
2 | HVDC | VINDHYACHAL B/B | - | 243 | 259 | 3.58 | 2.45 |  | 1.13
3 | HVDC | MUNDRA-MOHINDERGARH | 2 | 0 | 2358 | 0 | 60.4 |  | -60.4
4 | 765 kV | GWALIOR-AGRA | 2 | 0 | 2797 | 0 | 42.94 |  | -42.94
5 | 765 kV | GWALIOR-PHAGI | 2 | 408 | 1753 | 0.67 | 24.59 |  | -23.92
6 | 765 kV | JABALPUR-ORAI | 2 | 0 | 1451 | 0 | 47.03 |  | -47.03
7 | 765 kV | GWALIOR-ORAI | 1 | 742 | 0 | 13.01 | 0 |  | 13.01
8 | 765 kV | SATNA-ORAI | 1 | 0 | 1089 | 0 | 21.43 |  | -21.43
9 | 765 kV | BANASKANTHA-CHITORGARH | 2 | 1422 | 1054 | 8.59 | 6.21 |  | 2.38
10 | 765 kV | VINDHYACHAL-VARANASI | 2 | 0 | 3983 | 0 | 67.37 |  | -67.37
11 | 400 kV | ZERDA-KANKROLI | 1 | 304 | 194 | 2.22 | 1.07 |  | 1.15
12 | 400 kV | ZERDA -BHINMAL | 1 | 210 | 134 | 1.53 | 0.74 |  | 0.79
13 | 400 kV | VINDHYACHAL -RIHAND | 1 | 976 | 0 | 21.58 | 0 |  | 21.58
14 | 400 kV | RAPP-SHUJALPUR | 2 | 296 | 611 | 1.39 | 6.59 |  | -5.2
15 | 400 kV | NEEMUCH-Chittorgarh | 2 | 262 | 604 | 1.21 | 6.14 |  | -4.93
16 | 220 kV | BHANPURA-RANPUR | 1 | 0 | 180 | 0 | 3.46 |  | -3.46
17 | 220 kV | BHANPURA-MORAK | 1 | 0 | 30 | 0 | 2.29 |  | -2.29
18 | 220 kV | MEHGAON-AURAIYA | 1 | 87 | 26 | 0.85 | 0 |  | 0.85
19 | 220 kV | MALANPUR-AURAIYA | 1 | 59 | 36 | 0.18 | 0.21 |  | -0.03
20 | 132 kV | GWALIOR-SAWAI MADHOPUR | 1 | 0 | 0 | 0 | 0 |  | 0
21 | 132 kV | RAJGHAT-LALITPUR | 2 | 0 | 0 | 0 | 0 |  | 0
WR-NR | [5 empty] | 54.81 | 388.41 |  | -333.6
Import/Export of WR (With SR)
1 | HVDC | BHADRAWATI B/B | - | 999 | 0 | 23.98 | 0 |  | 23.98
2 | HVDC | RAIGARH-PUGALUR | 2 | 1347 | 0 | 17.12 | 0 |  | 17.12
3 | 765 kV | SOLAPUR-RAICHUR | 2 | 2716 | 0 | 35.68 | 0 |  | 35.68
4 | 765 kV | WARDHA-NIZAMABAD | 2 | 626 | 1876 | 1.56 | 17.9 |  | -16.34
5 | 765 kV | WARORA-WARANGAL(NEW) | 2 | 770 | 1797 | 2.8 | 15.56 |  | -12.76
6 | 400 kV | KOLHAPUR-KUDGI | 2 | 2101 | 0 | 41.11 | 0 |  | 41.11
7 | 220 kV | KOLHAPUR-CHIKODI | 2 | 0 | 0 | 0 | 0 |  | 0
8 | 220 kV | PONDA-AMBEWADI | 1 | 0 | 0 | 0 | 0 |  | 0
9 | 220 kV | XELDEM-AMBEWADI | 1 | 0 | 89 | 1.42 | 0 |  | 1.42
WR-SR | [5 empty] | 123.67 | 33.46 |  | 90.21
INTERNATIONAL EXCHANGES | [7 empty] | Import(+ve)/Export(-ve)
State |  | Region | Line Name |  | Max (MW) | Min (MW) | Avg (MW) |  | Energy Exchange (MU)
|  | ER | 400kV MANGDECHHU-ALIPURDUAR 1,2&3 i.e. ALIPURDUAR RECEIPT (from MANGDECHU HEP 4*180MW) |  | 541.042 | 502.596 | 528.59 |  | 12.6862
|  | ER | 400kV TALA-BINAGURI 1,2,4 (& 400kV MALBASE - BINAGURI) i.e. BINAGURI RECEIPT (from TALA HEP 6*170MW) |  | 889.053 | 825.452 | 831.46 |  | 19.955
BHUTAN |  | ER | 220kV CHUKHA-BIRPARA 1&2 (& 220kV MALBASE - BIRPARA) i.e. BIRPARA RECEIPT (from CHUKHA HEP 4*84MW) |  | 127.416 | 21.715 | 78.6 |  | 1.8864
|  | NER | 132kV GELEPHU-SALAKATI |  | 35.5 | 21 | 27.5 |  | 0.66
|  | NER | 132kV MOTANGA-RANGIA |  | 71 | 21 | 53.333 |  | 1.28
|  | NR | NEPAL IMPORT (FROM UP) |  | -14 | 0 | 0 |  | 0
NEPAL |  | NR | 132kV MAHENDRANAGAR-TANAKPUR(NHPC) |  | 66.48 | 0 | 48 |  | 1.15
|  | ER | NEPAL IMPORT (FROM BIHAR) |  | 0 | 0 | 0 |  | 0
|  | ER | 400kV DHALKEBAR-MUZAFFARPUR 1&2 |  | 651 | 555 | 626.25 |  | 15.03
|  | ER | BHERAMARA B/B HVDC (B'DESH) |  | -935 | -859 | -922.29 |  | -22.135
BANGLADESH |  | ER (Isolated from Indian Grid) | 400kV GODDA_TPS-RAHANPUR (B'DESH) D/C |  | -1149 | -1088 | -1135.833 |  | -27.26
|  | NER | 132kV COMILLA-SURAJMANI NAGAR 1&2 |  | -93 | 0 | -85.8333 |  | -2.06

## CrossBorder
|  | CROSS BORDER EXCHANGE SCHEDULE | [5 empty] | Date of Reporting: |  |  | 16-Jul-2024
Export From India (in MU)
T-GNA
| GNA |  |  | COLLECTIVE
Country | (ISGS/PPA) |  | BILATERAL | IDAM |  |  | RTM |  |  |  |  | TOTAL
|  |  | TOTAL | IEX | PXIL | HPX | IEX |  | PXIL | HPX
Bhutan | 0 |  | 0 | 0 | 0 | 0 | 0 |  | 0 | 0 |  | 0
Nepal | 0.37 |  | 0 | 0 | 0 | 0 | 0 |  | 0 | 0 |  | 0.37
Bangladesh | 22.03 |  | 0 | 0 | 0 | 0 | 0 |  | 0 | 0 |  | 22.03
Myanmar | 0 |  | 0 | 0 | 0 | 0 | 0 |  | 0 | 0 |  | 0
Total Export | 22.4 |  | 0 | 0 | 0 | 0 | 0 |  | 0 | 0 |  | 22.4
Import by India(in MU)
T-GNA
| GNA |  |  | COLLECTIVE
Country | (ISGA/PPA) |  | BILATERAL | IDAM |  |  | RTM |  |  |  |  | TOTAL
|  |  | TOTAL | IEX | PXIL | HPX | IEX |  | PXIL | HPX
Bhutan | 32 |  | 0 | 1.46 | 0 | 0 | 0 |  | 0 | 0 |  | 33.46
Nepal | 2.63 |  | 0 | 13.57 | 0 | 0 | 0.3 |  | 0 | 0 |  | 16.5
Bangladesh | 0 |  | 0 | 0 | 0 | 0 | 0 |  | 0 | 0 |  | 0
Myanmar | 0 |  | 0 | 0 | 0 | 0 | 0 |  | 0 | 0 |  | 0
Total Import | 34.63 |  | 0 | 15.03 | 0 | 0 | 0.3 |  | 0 | 0 |  | 49.96
Net from India(in MU) -ve : Export / +ve : Import
T-GNA
| GNA |  |  | COLLECTIVE
Country | (ISGS/PPA) |  | BILATERAL | IDAM |  |  | RTM |  |  |  |  | TOTAL
|  |  | TOTAL | IEX | PXIL | HPX | IEX |  | PXIL | HPX
Bhutan | 32 |  | 0 | 1.46 | 0 | 0 | 0 |  | 0 | 0 |  | 33.46
Nepal | 2.26 |  | 0 | 13.57 | 0 | 0 | 0.3 |  | 0 | 0 |  | 16.13
Bangladesh | -22.03 |  | 0 | 0 | 0 | 0 | 0 |  | 0 | 0 |  | -22.03
Myanmar | 0 |  | 0 | 0 | 0 | 0 | 0 |  | 0 | 0 |  | 0
Total Net | 12.23 |  | 0 | 15.03 | 0 | 0 | 0.3 |  | 0 | 0 |  | 27.56