## MOP_E
Report for previous day | [5 empty] | Date of Reporting: |  | 17-Jun-2023
A. Power Supply Position at All India and Regional level
|  | NR | WR | SR | ER | NER | TOTAL
Demand Met during Evening Peak hrs(MW) (at 20:00 hrs; from RLDCs) |  | 68603 | 56049 | 50105 | 27243 | 2407 | 204407
Peak Shortage (MW) |  | 70 | 0 | 0 | 352 | 41 | 463
Energy Met (MU) |  | 1567 | 1339.5 | 1265.88 | 626.5 | 43.96 | 4842.84
Hydro Gen (MU) |  | 329.52 | 35.76 | 57.3 | 102 | 29.56 | 554.14
Wind Gen (MU) |  | 52.09 | 107.31 | 239.43 | - | - | 398.83
Solar Gen (MU)* |  | 92.68 | 41.12 | 135 | 2.81 | 0.45 | 272.06
Energy Shortage (MU) |  | 8.84 | 2.07 | 0.32 | 7.75 | 0.64 | 19.62
Maximum Demand Met During the Day (MW) (From NLDC SCADA) |  | 70461 | 58221 | 58198 | 28995 | 2544 | 211962
Time Of Maximum Demand Met |  | 22:28 | 01:03 | 15:29 | 23:24 | 19:00 | 14:43
B. Frequency Profile (%)
Region | FVI | < 49.7 | 49.7 - 49.8 | 49.8 - 49.9 | < 49.9 | 49.9 - 50.05 | > 50.05
All India | 0.057 | 0.28 | 1.34 | 6.76 | 8.38 | 69.04 | 22.58
C. Power Supply Position in States
|  | Max.Demand | Shortage during | Energy Met | Drawal | OD(+)/UD(-) | Max OD | Energy
Region | States | Met during the day (MW) | maximum Demand (MW) | (MU) | Schedule (MU) | (MU) | (MW) | Shortage (MU)
| Punjab | 11266 | 0 | 219.35 | 99.47 | -1.46 | 78 | 0
| Haryana | 10281 | 0 | 223.79 | 155.77 | 0.61 | 281 | 6.73
| Rajasthan | 14445 | 0 | 292.25 | 78.21 | -3.47 | 348 | 0.46
| Delhi | 6587 | 0 | 136.84 | 123.44 | -2.19 | 293 | 0
NR | UP | 27082 | 0 | 544.5 | 253.78 | -4.08 | 454 | 0.48
| Uttarakhand | 2419 | 60 | 53.92 | 26.78 | 0.63 | 142 | 0.52
| HP | 1588 | 0 | 32.45 | 0.45 | 0.51 | 173 | 0
| J&K(UT) & Ladakh(UT) | 2512 | 0 | 53.91 | 26.47 | 1.55 | 256 | 0.65
| Chandigarh | 322 | 0 | 6.39 | 6.23 | 0.16 | 28 | 0
| Railways_NR ISTS | 186 | 0 | 3.99 | 3.07 | 0.92 | 91 | 0
| Chhattisgarh | 5156 | 0 | 117 | 55.5 | 1.1 | 443 | 0
| Gujarat | 12469 | 0 | 276.5 | 146.1 | -4.2 | 775 | 0
| MP | 11783 | 0 | 265.2 | 142.5 | -2.8 | 506 | 0
WR | Maharashtra | 25925 | 0 | 604.2 | 184.7 | 2.9 | 752 | 2.07
| Goa | 702 | 0 | 15.3 | 14.2 | 0.8 | 175 | 0
| DNHDDPDCL | 1264 | 0 | 29.6 | 29.7 | -0.1 | 75 | 0
| AMNSIL | 853 | 0 | 19.3 | 9.4 | 0.1 | 234 | 0
| BALCO | 520 | 0 | 12.4 | 11.7 | 0.7 | 181 | 0
| Andhra Pradesh | 12738 | 0 | 263.75 | 74.07 | 1.52 | 937 | 0
| Telangana | 11311 | 0 | 225.24 | 90.36 | 0.78 | 494 | 0
SR | Karnataka | 13670 | 0 | 276.59 | 81.24 | 2.52 | 984 | 0
| Kerala | 4041 | 0 | 83.83 | 55.87 | 2.79 | 670 | 0
| Tamil Nadu | 18522 | 0 | 405.58 | 166.08 | -4.08 | 512 | 0
| Puducherry | 505 | 0 | 10.89 | 9.88 | 0.28 | 107 | 0.32
| Bihar | 7071 | 0 | 134.96 | 125.84 | -1.62 | 257 | 5.53
| DVC | 3458 | 0 | 79.71 | -50.36 | -0.7 | 405 | 0
| Jharkhand | 1923 | 0 | 41.65 | 31.6 | 1.17 | 259 | 2.22
ER | Odisha | 6097 | 0 | 130.22 | 57.09 | -1.03 | 121 | 0
| West Bengal | 11342 | 0 | 238.39 | 105.38 | -2.17 | 258 | 0
| Sikkim | 96 | 0 | 1.56 | 1.46 | 0.1 | 44 | 0
| Railways_ER ISTS | 28 | 0 | 0.01 | 0.17 | -0.16 | 9 | 0
| Arunachal Pradesh | 139 | 0 | 2.69 | 2.51 | -0.17 | 30 | 0
| Assam | 1604 | 0 | 27.41 | 21.11 | -0.17 | 128 | 0
| Manipur | 161 | 0 | 2.16 | 2.25 | -0.09 | 20 | 0
NER | Meghalaya | 271 | 41 | 4.11 | 1.05 | -0.19 | 48 | 0.64
| Mizoram | 101 | 0 | 1.36 | 1.64 | -0.52 | 0 | 0
| Nagaland | 129 | 0 | 2.31 | 2.09 | -0.05 | 7 | 0
| Tripura | 220 | 0 | 3.92 | 4.24 | -0.4 | 61 | 0
D. Transnational Exchanges (MU) - Import(+ve)/Export(-ve)
|  | Bhutan | Nepal | Bangladesh | Godda -> Bangladesh
Actual (MU) |  | 42.15 | 1.478 | -25.203 | -18.529
Day Peak (MW) |  | 1953 | 12.34 | -1098 | -894.52
E. Import/Export by Regions (in MU) - Import(+ve)/Export(-ve); OD(+)/UD(-)
|  | NR | WR | SR | ER | NER | TOTAL
Schedule(MU) |  | 247.23 | -206.28 | 75.71 | -95.02 | -21.68 | -0.04
Actual(MU) |  | 227.64 | -205.24 | 85.036 | -87.75 | -22.71 | -3.024
O/D/U/D(MU) |  | -19.59 | 1.04 | 9.326 | 7.27 | -1.03 | -2.984
F. Generation Outage(MW)
|  | NR | WR | SR | ER | NER | TOTAL | % Share
Central Sector |  | 888.2 | 12867.85 | 6298 | 1520 | 454.5 | 22028.55 | 48.5851
State Sector |  | 4889.5 | 14085.5 | 3735 | 1050 | 250 | 24010 | 51.4149
Total |  | 5777.7 | 26953.35 | 10033 | 2570 | 704.5 | 46038.55 | 100
G. Sourcewise generation (Gross) (MU)
|  | NR | WR | SR | ER | NER | All India | % Share
Coal |  | 850.69 | 1390.36 | 682.92 | 686.06 | 15.95 | 3625.98 | 69.4891
Lignite |  | 26.29 | 15.45 | 57.19 | 0 | 0 | 98.93 | 1.9034
Hydro |  | 329.52 | 35.76 | 57.3 | 102 | 29.56 | 554.14 | 10.6616
Nuclear |  | 29.16 | 27.79 | 50.79 | 0 | 0 | 107.74 | 2.0729
Gas, Naptha & Diesel |  | 39.09 | 46.36 | 5.4 | 0 | 28.88 | 119.73 | 2.3036
RES (Wind, Solar, Biomass & Others) |  | 150.63 | 149.32 | 401.83 | 3.05 | 0.45 | 705.28 | 13.5695
Total |  | 1425.38 | 1665.04 | 1255.43 | 791.13 | 74.84 | 5211.83 | 100
Share of RES in total generation (%) |  | 10.5677 | 8.968 | 32.0074 | 0.39261 | 0.60128 | 13.5695
Share of Non-fossil fuel (Hydro,Nuclear and RES) in total generation(%) |  | 35.7315 | 12.7847 | 40.6172 | 13.5224 | 40.0989 | 26.3039
H. All India Demand Diversity Factor |  |  |  | I. All India Peak Demand and shortage at Solar and Non-Solar Hour
Based on Regional Max Demands |  | 1.030 |  |  | Max Demand Met(MW) |  | Time | Shortage(MW)
Based on State Max Demands |  | 1.079 |  | Solar hr | 211962 |  | 14:43 | 91
|  |  |  | Non-Solar hr | 211241 |  | 22:39 | 3682
Diversity factor = Sum of regional or state maximum demands / All India maximum demand
**Note: All generation MU figures are gross
***Godda (Jharkhand) -> Bangladesh power exchange is through the radial connection (isolated from Indian Grid)
Solar Hours -> 06:00 to 18:00hrs and rest are Non-Solar Hours
*Source: RLDCs for solar connected to ISTS; SLDCs for embedded solar. Limited visibility of embedded solar data.
Executive Director-NLDC

## IR-Line
INTER-REGIONAL EXCHANGES
Import=(+ve) /Export =(-ve) for NET (MU)
[6 empty] | Date of Reporting: |  |  | 17-Jun-2023
Sl No | Voltage Level | Line Details | No. of Circuit | Max Import (MW) | Max Export (MW) | Import (MU) | Export (MU) |  | NET (MU)
Import/Export of ER (With NR)
1 | HVDC | ALIPURDUAR-AGRA | 2 | 0 | 501 | 0 | 4 |  | -4
2 | HVDC | PUSAULI B/B | - | 0 | 97 | 0 | 2.47 |  | -2.47
3 | 765 kV | GAYA-VARANASI | 2 | 287 | 342 | 0 | 0.17 |  | -0.17
4 | 765 kV | SASARAM-FATEHPUR | 1 | 0 | 507 | 0 | 6.53 |  | -6.53
5 | 765 kV | GAYA-BALIA | 1 | 0 | 573 | 0 | 8.7 |  | -8.7
6 | 400 kV | PUSAULI-VARANASI | 1 | 0 | 95 | 0 | 1.48 |  | -1.48
7 | 400 kV | PUSAULI -ALLAHABAD | 1 | 0 | 70 | 0 | 0.81 |  | -0.81
8 | 400 kV | MUZAFFARPUR-GORAKHPUR | 2 | 0 | 820 | 0 | 15.48 |  | -15.48
9 | 400 kV | PATNA-BALIA | 2 | 0 | 549 | 0 | 10.43 |  | -10.43
10 | 400 kV | NAUBATPUR-BALIA | 2 | 0 | 576 | 0 | 10.63 |  | -10.63
11 | 400 kV | BIHARSHARIFF-BALIA | 2 | 0 | 430 | 0 | 7.67 |  | -7.67
12 | 400 kV | MOTIHARI-GORAKHPUR | 2 | 0 | 432 | 0 | 8.38 |  | -8.38
13 | 400 kV | BIHARSHARIFF-VARANASI | 2 | 36 | 210 | 0 | 2.63 |  | -2.63
14 | 220 kV | SAHUPURI-KARAMNASA | 1 | 0 | 204 | 0 | 3.78 |  | -3.78
15 | 132 kV | NAGAR UNTARI-RIHAND | 1 | 0 | 0 | 0 | 0 |  | 0
16 | 132 kV | GARWAH-RIHAND | 1 | 25 | 0 | 0.9 | 0 |  | 0.9
17 | 132 kV | KARMANASA-SAHUPURI | 1 | 0 | 66 | 0 | 0 |  | 0
18 | 132 kV | KARMANASA-CHANDAULI | 1 | 0 | 0 | 0 | 0 |  | 0
ER-NR | [5 empty] | 0.9 | 83.16 |  | -82.26
Import/Export of ER (With WR)
1 | 765 kV | JHARSUGUDA-DHARAMJAIGARH | 4 | 817 | 618 | 3.67 | 0 |  | 3.67
2 | 765 kV | NEW RANCHI-DHARAMJAIGARH | 2 | 1638 | 153 | 23.51 | 0 |  | 23.51
3 | 765 kV | JHARSUGUDA-DURG | 2 | 0 | 412 | 0 | 4.51 |  | -4.51
4 | 400 kV | JHARSUGUDA-RAIGARH | 4 | 0 | 468 | 0 | 7.17 |  | -7.17
5 | 400 kV | RANCHI-SIPAT | 2 | 300 | 103 | 3.24 | 0 |  | 3.24
6 | 220 kV | BUDHIPADAR-RAIGARH | 1 | 0 | 54 | 0 | 2.13 |  | -2.13
7 | 220 kV | BUDHIPADAR-KORBA | 2 | 140 | 0 | 2.09 | 0 |  | 2.09
ER-WR | [5 empty] | 32.51 | 13.81 |  | 18.7
Import/Export of ER (With SR)
1 | HVDC | JEYPORE-GAZUWAKA B/B | 2 | 307 | 265 | 5.87 | 0 |  | 5.87
2 | HVDC | TALCHER-KOLAR BIPOLE | 2 | 16 | 998 | 0 | 23.59 |  | -23.59
3 | 765 kV | ANGUL-SRIKAKULAM | 2 | 0 | 3177 | 0 | 55.71 |  | -55.71
4 | 400 kV | TALCHER-I/C | 2 | 1404 | 31 | 6.4 | 0 |  | 6.4
5 | 220 kV | BALIMELA-UPPER-SILERRU | 1 | 0 | 0 | 0 | 0 |  | 0
ER-SR | [5 empty] | 5.87 | 79.3 |  | -73.43
Import/Export of ER (With NER)
1 | 400 kV | BINAGURI-BONGAIGAON | 2 | 513 | 0 | 7.13 | 0 |  | 7.13
2 | 400 kV | ALIPURDUAR-BONGAIGAON | 2 | 611 | 0 | 8.94 | 0 |  | 8.94
3 | 220 kV | ALIPURDUAR-SALAKATI | 2 | 110 | 0 | 1.5 | 0 |  | 1.5
ER-NER | [5 empty] | 17.57 | 0 |  | 17.57
Import/Export of NER (With NR)
1 | HVDC | BISWANATH CHARIALI-AGRA | 2 | 0 | 251 | 0 | 6.01 |  | -6.01
NER-NR | [5 empty] | 0 | 6.01 |  | -6.01
Import/Export of WR (With NR)
1 | HVDC | CHAMPA-KURUKSHETRA | 2 | 0 | 3527 | 0 | 50.08 |  | -50.08
2 | HVDC | VINDHYACHAL B/B | - | 447 | 0 | 10.72 | 0 |  | 10.72
3 | HVDC | MUNDRA-MOHINDERGARH | 2 | 0 | 298 | 0 | 7.35 |  | -7.35
4 | 765 kV | GWALIOR-AGRA | 2 | 0 | 1669 | 0 | 27.61 |  | -27.61
5 | 765 kV | GWALIOR-PHAGI | 2 | 0 | 1417 | 0 | 22.58 |  | -22.58
6 | 765 kV | JABALPUR-ORAI | 2 | 0 | 910 | 0 | 31.16 |  | -31.16
7 | 765 kV | GWALIOR-ORAI | 1 | 657 | 0 | 13.13 | 0 |  | 13.13
8 | 765 kV | SATNA-ORAI | 1 | 0 | 1033 | 0 | 21.04 |  | -21.04
9 | 765 kV | BANASKANTHA-CHITORGARH | 2 | 1555 | 0 | 18.71 | 0 |  | 18.71
10 | 765 kV | VINDHYACHAL-VARANASI | 2 | 0 | 3374 | 0 | 58.72 |  | -58.72
11 | 400 kV | ZERDA-KANKROLI | 1 | 290 | 0 | 3.65 | 0 |  | 3.65
12 | 400 kV | ZERDA -BHINMAL | 1 | 737 | 0 | 9.98 | 0 |  | 9.98
13 | 400 kV | VINDHYACHAL -RIHAND | 1 | 952 | 0 | 21.56 | 0 |  | 21.56
14 | 400 kV | RAPP-SHUJALPUR | 2 | 82 | 326 | 0.14 | 2.55 |  | -2.41
15 | 220 kV | BHANPURA-RANPUR | 1 | 0 | 0 | 0 | 0 |  | 0
16 | 220 kV | BHANPURA-MORAK | 1 | 0 | 30 | 0 | 2.57 |  | -2.57
17 | 220 kV | MEHGAON-AURAIYA | 1 | 116 | 0 | 1.68 | 0 |  | 1.68
18 | 220 kV | MALANPUR-AURAIYA | 1 | 86 | 0 | 0.97 | 0 |  | 0.97
19 | 132 kV | GWALIOR-SAWAI MADHOPUR | 1 | 0 | 0 | 0 | 0 |  | 0
20 | 132 kV | RAJGHAT-LALITPUR | 2 | 0 | 0 | 0 | 0 |  | 0
WR-NR | [5 empty] | 80.54 | 223.66 |  | -143.12
Import/Export of WR (With SR)
1 | HVDC | BHADRAWATI B/B | - | 498 | 313 | 8.34 | 1.37 |  | 6.97
2 | HVDC | RAIGARH-PUGALUR | 2 | 0 | 4516 | 0 | 39.55 |  | -39.55
3 | 765 kV | SOLAPUR-RAICHUR | 2 | 1528 | 1726 | 7.52 | 9.09 |  | -1.57
4 | 765 kV | WARDHA-NIZAMABAD | 2 | 0 | 2876 | 0 | 39.24 |  | -39.24
5 | 400 kV | KOLHAPUR-KUDGI | 2 | 1507 | 0 | 27.68 | 0 |  | 27.68
6 | 220 kV | KOLHAPUR-CHIKODI | 2 | 0 | 0 | 0 | 0 |  | 0
7 | 220 kV | PONDA-AMBEWADI | 1 | 2 | 0 | 0.04 | 0 |  | 0.04
8 | 220 kV | XELDEM-AMBEWADI | 1 | 0 | 120 | 2.33 | 0 |  | 2.33
WR-SR | [5 empty] | 45.91 | 89.25 |  | -43.34
INTERNATIONAL EXCHANGES | [7 empty] | Import(+ve)/Export(-ve)
State |  | Region | Line Name |  | Max (MW) | Min (MW) | Avg (MW) |  | Energy Exchange (MU)
|  | ER | 400kV MANGDECHHU-ALIPURDUAR 1,2&3 i.e. ALIPURDUAR RECEIPT (from MANGDECHU HEP 4*180MW) |  | 645.436 | 473.968 | 574.82 |  | 13.7957
|  | ER | 400kV TALA-BINAGURI 1,2,4 (& 400kV MALBASE - BINAGURI) i.e. BINAGURI RECEIPT (from TALA HEP 6*170MW) |  | 1083.913 | 1018.96 | 1023.54 |  | 24.565
BHUTAN |  | ER | 220kV CHUKHA-BIRPARA 1&2 (& 220kV MALBASE - BIRPARA) i.e. BIRPARA RECEIPT (from CHUKHA HEP 4*84MW) |  | 150.761 | 109.297 | 125.17 |  | 3.004
|  | NER | 132kV GELEPHU-SALAKATI |  | 23 | 13 | 17.5 |  | 0.42
|  | NER | 132kV MOTANGA-RANGIA |  | 27 | 11 | 15.417 |  | 0.37
|  | NR | 132kV MAHENDRANAGAR-TANAKPUR(NHPC) |  | -75 | 0 | -55 |  | -1.31
NEPAL |  | ER | NEPAL IMPORT (FROM BIHAR) |  | -90.66 | 0 | -50.083 |  | -1.202
|  | ER | 400kV DHALKEBAR-MUZAFFARPUR 1&2 |  | 178 | 120 | 166.25 |  | 3.99
|  | ER | BHERAMARA B/B HVDC (B'DESH) |  | -931 | -740 | -900.96 |  | -21.623
BANGLADESH |  | ER (Isolated from Indian Grid) | 400kV GODDA_TPS-RAHANPUR (B'DESH) D/C |  | -894.52 | -481.8 | -772.042 |  | -18.529
|  | NER | 132kV COMILLA-SURAJMANI NAGAR 1&2 |  | -167 | 0 | -149.1667 |  | -3.58