## MOP_E
Report for previous day | [5 empty] | Date of Reporting: |  | 17-Jul-2024
A. Power Supply Position at All India and Regional level
|  | NR | WR | SR | ER | NER | TOTAL
Demand Met during Evening Peak hrs(MW) (at 20:00 hrs; from RLDCs) |  | 80673 | 59448 | 43962 | 27750 | 3498 | 215331
Peak Shortage (MW) |  | 1606 | 105 | 0 | 624 | 0 | 2335
Energy Met (MU) |  | 1882 | 1392.5 | 1016.99 | 623.28 | 67.63 | 4982.4
Hydro Gen (MU) |  | 379.98 | 40.42 | 99.5 | 73.05 | 35.66 | 628.61
Wind Gen (MU) |  | 14.69 | 82.34 | 305.65 | - | - | 402.68
Solar Gen (MU)* |  | 164.65 | 90.83 | 85.71 | 2.9 | 0.86 | 344.95
Energy Shortage (MU) |  | 11.13 | 2.45 | 0 | 3.825 | 0 | 17.405
Maximum Demand Met During the Day (MW) (From NLDC SCADA) |  | 84969 | 60423 | 46378 | 29686 | 3486 | 217380
Time Of Maximum Demand Met |  | 14:13 | 19:46 | 10:53 | 22:54 | 20:39 | 14:30
B. Frequency Profile (%)
Region | FVI | < 49.7 | 49.7 - 49.8 | 49.8 - 49.9 | < 49.9 | 49.9 - 50.05 | > 50.05
All India | 0.033 | 0 | 0.68 | 4.55 | 5.23 | 78.61 | 16.16
C. Power Supply Position in States
|  | Max.Demand | Shortage during | Energy Met | Drawal | OD(+)/UD(-) | Max OD | Energy
Region | States | Met during the day (MW) | maximum Demand (MW) | (MU) | Schedule (MU) | (MU) | (MW) | Shortage (MU)
| Punjab | 15863 | 0 | 358.4 | 217.46 | -0.62 | 227 | 0
| Haryana | 13597 | 0 | 289 | 212.37 | -1.89 | 233 | 0
| Rajasthan | 14855 | 0 | 317.28 | 112.48 | 4.73 | 1122 | 10.3
| Delhi | 7375 | 0 | 150.38 | 138.24 | 0.28 | 228 | 0
NR | UP | 28285 | 0 | 603.16 | 272.92 | 2.24 | 965 | 0
| Uttarakhand | 2545 | 0 | 54.36 | 30.66 | 1 | 226 | 0.83
| HP | 1858 | 0 | 40.15 | 3.55 | -0.1 | 87 | 0
| J&K(UT) & Ladakh(UT) | 2683 | 0 | 56.64 | 31.97 | -1.02 | 250 | 0
| Chandigarh | 394 | 0 | 8.17 | 8.12 | 0.05 | 29 | 0
| Railways_NR ISTS | 206 | 0 | 4.31 | 3.6 | 0.71 | 101 | 0
| Chhattisgarh | 5447 | 53 | 124.7 | 75.7 | -0.1 | 288 | 1
| Gujarat | 18507 | 0 | 409.4 | 152.7 | -0.7 | 1286 | 0
| MP | 12033 | 0 | 268.1 | 149.3 | -0.9 | 536 | 1.45
WR | Maharashtra | 22807 | 0 | 514.7 | 164.5 | 0.5 | 670 | 0
| Goa | 629 | 0 | 14.8 | 12.3 | 2.3 | 74 | 0
| DNHDDPDCL | 1288 | 0 | 29.8 | 30 | -0.2 | 30 | 0
| AMNSIL | 826 | 0 | 18.5 | 7.8 | 0 | 246 | 0
| BALCO | 525 | 0 | 12.5 | 12.6 | -0.1 | 4 | 0
| Andhra Pradesh | 8836 | 0 | 195.61 | 19.44 | -4.3 | 305 | 0
| Telangana | 11200 | 0 | 226.77 | 142.53 | -1.21 | 633 | 0
SR | Karnataka | 10281 | 0 | 196.75 | -11.51 | -4.51 | 927 | 0
| Kerala | 3624 | 0 | 68.84 | 42.71 | 0.65 | 604 | 0
| Tamil Nadu | 15621 | 0 | 319.01 | 111.65 | -10.45 | 948 | 0
| Puducherry | 436 | 0 | 10.01 | 9.52 | -0.07 | 39 | 0
| Bihar | 7043 | 400 | 151.98 | 139.3 | 1.06 | 429 | 2.715
| DVC | 3402 | 0 | 73.87 | -38.21 | -0.95 | 355 | 0
| Jharkhand | 2191 | 0 | 44.27 | 31.77 | 0.32 | 245 | 1.11
ER | Odisha | 5821 | 0 | 119.9 | 38.47 | -0.51 | 554 | 0
| West Bengal | 10998 | 0 | 231.7 | 92.98 | -1.46 | 254 | 0
| Sikkim | 86 | 0 | 1.43 | 1.31 | 0.12 | 46 | 0
| Railways_ER ISTS | 17 | 0 | 0.13 | 0.14 | -0.01 | 1 | 0
| Arunachal Pradesh | 171 | 0 | 3.01 | 2.64 | 0.01 | 31 | 0
| Assam | 2322 | 0 | 44.35 | 36.39 | 0.67 | 222 | 0
| Manipur | 197 | 0 | 3.04 | 2.89 | 0.15 | 31 | 0
NER | Meghalaya | 311 | 0 | 5.61 | -0.81 | -0.13 | 88 | 0
| Mizoram | 120 | 0 | 1.83 | 0.65 | -0.35 | 11 | 0
| Nagaland | 174 | 0 | 3.06 | 2.73 | -0.04 | 25 | 0
| Tripura | 359 | 0 | 6.73 | 5.68 | 0.67 | 111 | 0
D. Transnational Exchanges (MU) - Import(+ve)/Export(-ve)
|  | Bhutan | Nepal | Bangladesh | Godda -> Bangladesh
Actual (MU) |  | 39.05 | 15.97 | -24.39 | -27.296
Day Peak (MW) |  | 1932.74 | 861.488 | -1030 | -1151
E. Import/Export by Regions (in MU) - Import(+ve)/Export(-ve); OD(+)/UD(-)
|  | NR | WR | SR | ER | NER | TOTAL
Schedule(MU) |  | 445.52 | -266.7 | -90.45 | -91.4 | 3.03 | 0
Actual(MU) |  | 449.1 | -265.59 | -109.218 | -86.85 | 2.31 | -10.248
O/D/U/D(MU) |  | 3.58 | 1.11 | -18.768 | 4.55 | -0.72 | -10.248
F. Generation Outage(MW)
|  | NR | WR | SR | ER | NER | TOTAL | % Share
Central Sector |  | 3649.62 | 11360.35 | 6438 | 4876 | 690.3 | 27014.27 | 52.4943
State Sector |  | 4815.5 | 10089 | 8003 | 1324 | 215.55 | 24447.05 | 47.5057
Total |  | 8465.12 | 21449.35 | 14441 | 6200 | 905.85 | 51461.32 | 100
G. Sourcewise generation (Gross) (MU)
|  | NR | WR | SR | ER | NER | All India | % Share
Coal |  | 889.63 | 1478.85 | 554.63 | 697.77 | 14.76 | 3635.64 | 67.5439
Lignite |  | 29.68 | 15.02 | 46.14 | 0 | 0 | 90.84 | 1.6877
Hydro |  | 379.98 | 40.42 | 99.5 | 73.05 | 35.66 | 628.61 | 11.6785
Nuclear |  | 29.45 | 56.04 | 76.09 | 0 | 0 | 161.58 | 3.0019
Gas, Naptha & Diesel |  | 20.49 | 38.28 | 4.9 | 0 | 19.7 | 83.37 | 1.5489
RES (Wind, Solar, Biomass & Others) |  | 186.38 | 175.81 | 414.61 | 4.93 | 0.86 | 782.59 | 14.5392
Total |  | 1535.61 | 1804.42 | 1195.87 | 775.75 | 70.98 | 5382.63 | 100
Share of RES in total generation (%) |  | 12.1372 | 9.7433 | 34.6702 | 0.63551 | 1.2116 | 14.5392
Share of Non-fossil fuel (Hydro,Nuclear and RES) in total generation(%) |  | 38.7996 | 15.0891 | 49.3532 | 10.0522 | 51.4511 | 29.2195
H. All India Demand Diversity Factor |  |  |  | I. All India Peak Demand and shortage at Solar and Non-Solar Hour
Based on Regional Max Demands |  | 1.034 |  |  | Max Demand Met(MW) |  | Time | Shortage(MW)
Based on State Max Demands |  | 1.071 |  | Solar hr | 217380 |  | 14:30 | 124
|  |  |  | Non-Solar hr | 216597 |  | 19:46 | 347
Diversity factor = Sum of regional or state maximum demands / All India maximum demand
**Note: All generation MU figures are gross
***Godda (Jharkhand) -> Bangladesh power exchange is through the radial connection (isolated from Indian Grid)
Solar Hours -> 07:00 to 17:00hrs and rest are Non-Solar Hours
*Source: RLDCs for solar connected to ISTS; SLDCs for embedded solar. Limited visibility of embedded solar data.
Executive Director-NLDC

## IR-Line
INTER-REGIONAL EXCHANGES
Import=(+ve) /Export =(-ve) for NET (MU)
[6 empty] | Date of Reporting: |  |  | 17-Jul-2024
Sl No | Voltage Level | Line Details | No. of Circuit | Max Import (MW) | Max Export (MW) | Import (MU) | Export (MU) |  | NET (MU)
Import/Export of ER (With NR)
1 | HVDC | ALIPURDUAR-AGRA | 2 | 0 | 352 | 0 | 9.1 |  | -9.1
2 | HVDC | PUSAULI B/B | - | 2 | 97 | 0 | 2.08 |  | -2.08
3 | 765 kV | GAYA-VARANASI | 2 | 806 | 590 | 0 | 3.18 |  | -3.18
4 | 765 kV | SASARAM-FATEHPUR | 1 | 232 | 298 | 0 | 3.73 |  | -3.73
5 | 765 kV | GAYA-BALIA | 1 | 0 | 728 | 0 | 12.35 |  | -12.35
6 | 400 kV | PUSAULI-VARANASI | 1 | 0 | 93 | 0 | 1.07 |  | -1.07
7 | 400 kV | PUSAULI -ALLAHABAD | 1 | 57 | 85 | 0 | 0.86 |  | -0.86
8 | 400 kV | MUZAFFARPUR-GORAKHPUR | 2 | 0 | 767 | 0 | 10.74 |  | -10.74
9 | 400 kV | PATNA-BALIA | 2 | 149 | 651 | 0 | 9.19 |  | -9.19
10 | 400 kV | NAUBATPUR-BALIA | 2 | 104 | 183 | 0 | 2.32 |  | -2.32
11 | 400 kV | BIHARSHARIFF-BALIA | 2 | 305 | 111 | 1.08 | 0 |  | 1.08
12 | 400 kV | MOTIHARI-GORAKHPUR | 2 | 2 | 441 | 0 | 7.02 |  | -7.02
13 | 400 kV | BIHARSHARIFF-VARANASI | 2 | 167 | 234 | 0 | 0 |  | 0
14 | 220 kV | SAHUPURI-KARAMNASA | 1 | 42 | 34 | 0 | 0.17 |  | -0.17
15 | 132 kV | NAGAR UNTARI-RIHAND | 1 | 0 | 0 | 0 | 0 |  | 0
16 | 132 kV | GARWAH-RIHAND | 1 | 30 | 0 | 0.47 | 0 |  | 0.47
17 | 132 kV | KARMANASA-SAHUPURI | 1 | 0 | 0 | 0 | 0 |  | 0
18 | 132 kV | KARMANASA-CHANDAULI | 1 | 0 | 0 | 0 | 0 |  | 0
ER-NR | [5 empty] | 1.55 | 61.81 |  | -60.26
Import/Export of ER (With WR)
1 | 765 kV | JHARSUGUDA-DHARAMJAIGARH | 4 | 0 | 1795 | 0 | 28.15 |  | -28.15
2 | 765 kV | NEW RANCHI-DHARAMJAIGARH | 2 | 2804 | 0 | 44.87 | 0 |  | 44.87
3 | 765 kV | JHARSUGUDA-DURG | 2 | 0 | 582 | 0 | 7.82 |  | -7.82
4 | 400 kV | JHARSUGUDA-RAIGARH | 4 | 309 | 284 | 0 | 0.15 |  | -0.15
5 | 400 kV | RANCHI-SIPAT | 2 | 728 | 0 | 10.36 | 0 |  | 10.36
6 | 220 kV | BUDHIPADAR-RAIGARH | 1 | 0 | 174 | 0 | 2.93 |  | -2.93
7 | 220 kV | BUDHIPADAR-KORBA | 2 | 0 | 125 | 0 | 1.7 |  | -1.7
ER-WR | [5 empty] | 55.23 | 40.75 |  | 14.48
Import/Export of ER (With SR)
1 | HVDC | JEYPORE-GAZUWAKA B/B | 2 | 752 | 0 | 17.85 | 0 |  | 17.85
2 | HVDC | TALCHER-KOLAR BIPOLE | 2 | 0 | 1992 | 0 | 39.898 |  | -39.898
3 | 765 kV | ANGUL-SRIKAKULAM | 2 | 0 | 2075 | 0 | 29.2 |  | -29.2
4 | 400 kV | TALCHER-I/C | 2 | 167 | 1233 | 0 | 9.566 |  | -9.566
5 | 220 kV | BALIMELA-UPPER-SILERRU | 1 | 0 | 0 | 0 | 0 |  | 0
ER-SR | [5 empty] | 17.85 | 69.098 |  | -51.248
Import/Export of ER (With NER)
1 | 400 kV | BINAGURI-BONGAIGAON | 2 | 0 | 425 | 0 | 5.63 |  | -5.63
2 | 400 kV | ALIPURDUAR-BONGAIGAON | 2 | 0 | 689 | 0 | 10.04 |  | -10.04
3 | 220 kV | ALIPURDUAR-SALAKATI | 2 | 0 | 140 | 0 | 2.09 |  | -2.09
ER-NER | [5 empty] | 0 | 17.76 |  | -17.76
Import/Export of NER (With NR)
1 | HVDC | BISWANATH CHARIALI-AGRA | 2 | 0 | 704 | 0 | 16.87 |  | -16.87
NER-NR | [5 empty] | 0 | 16.87 |  | -16.87
Import/Export of WR (With NR)
1 | HVDC | CHAMPA-KURUKSHETRA | 2 | 0 | 5041 | 0 | 110.96 |  | -110.96
2 | HVDC | VINDHYACHAL B/B | - | 243 | 0 | 6.07 | 0 |  | 6.07
3 | HVDC | MUNDRA-MOHINDERGARH | 2 | 0 | 2357 | 0 | 60.39 |  | -60.39
4 | 765 kV | GWALIOR-AGRA | 2 | 0 | 2867 | 0 | 50.1 |  | -50.1
5 | 765 kV | GWALIOR-PHAGI | 2 | 310 | 1825 | 0.58 | 25.56 |  | -24.98
6 | 765 kV | JABALPUR-ORAI | 2 | 0 | 1489 | 0 | 47.03 |  | -47.03
7 | 765 kV | GWALIOR-ORAI | 1 | 766 | 0 | 12.81 | 0 |  | 12.81
8 | 765 kV | SATNA-ORAI | 1 | 0 | 1116 | 0 | 22.38 |  | -22.38
9 | 765 kV | BANASKANTHA-CHITORGARH | 2 | 695 | 1158 | 3.33 | 11.45 |  | -8.12
10 | 765 kV | VINDHYACHAL-VARANASI | 2 | 0 | 3993 | 0 | 73.68 |  | -73.68
11 | 400 kV | ZERDA-KANKROLI | 1 | 152 | 235 | 0.94 | 2.16 |  | -1.22
12 | 400 kV | ZERDA -BHINMAL | 1 | 105 | 163 | 0.62 | 1.41 |  | -0.79
13 | 400 kV | VINDHYACHAL -RIHAND | 1 | 972 | 0 | 22.01 | 0 |  | 22.01
14 | 400 kV | RAPP-SHUJALPUR | 2 | 113 | 654 | 0.3 | 7.82 |  | -7.52
15 | 400 kV | NEEMUCH-Chittorgarh | 2 | 126 | 649 | 0.34 | 7.09 |  | -6.75
16 | 220 kV | BHANPURA-RANPUR | 1 | 0 | 182 | 0 | 3.51 |  | -3.51
17 | 220 kV | BHANPURA-MORAK | 1 | 0 | 30 | 0 | 2.31 |  | -2.31
18 | 220 kV | MEHGAON-AURAIYA | 1 | 70 | 23 | 0.56 | 0.04 |  | 0.52
19 | 220 kV | MALANPUR-AURAIYA | 1 | 41 | 40 | 0.17 | 0.21 |  | -0.04
20 | 132 kV | GWALIOR-SAWAI MADHOPUR | 1 | 0 | 0 | 0 | 0 |  | 0
21 | 132 kV | RAJGHAT-LALITPUR | 2 | 0 | 0 | 0 | 0 |  | 0
WR-NR | [5 empty] | 47.73 | 426.1 |  | -378.37
Import/Export of WR (With SR)
1 | HVDC | BHADRAWATI B/B | - | 998 | 0 | 23.95 | 0 |  | 23.95
2 | HVDC | RAIGARH-PUGALUR | 2 | 1163 | 701 | 15.11 | 3.22 |  | 11.89
3 | 765 kV | SOLAPUR-RAICHUR | 2 | 3009 | 0 | 48.67 | 0 |  | 48.67
4 | 765 kV | WARDHA-NIZAMABAD | 2 | 521 | 1544 | 2.21 | 9.08 |  | -6.87
5 | 765 kV | WARORA-WARANGAL(NEW) | 2 | 766 | 1353 | 4.77 | 6.71 |  | -1.94
6 | 400 kV | KOLHAPUR-KUDGI | 2 | 2588 | 0 | 49.63 | 0 |  | 49.63
7 | 220 kV | KOLHAPUR-CHIKODI | 2 | 0 | 0 | 0 | 0 |  | 0
8 | 220 kV | PONDA-AMBEWADI | 1 | 0 | 0 | 0 | 0 |  | 0
9 | 220 kV | XELDEM-AMBEWADI | 1 | 0 | 113 | 1.93 | 0 |  | 1.93
WR-SR | [5 empty] | 146.27 | 19.01 |  | 127.26
INTERNATIONAL EXCHANGES | [7 empty] | Import(+ve)/Export(-ve)
State |  | Region | Line Name |  | Max (MW) | Min (MW) | Avg (MW) |  | Energy Exchange (MU)
|  | ER | 400kV MANGDECHHU-ALIPURDUAR 1,2&3 i.e. ALIPURDUAR RECEIPT (from MANGDECHU HEP 4*180MW) |  | 720.769 | 527.704 | 597.05 |  | 14.3291
|  | ER | 400kV TALA-BINAGURI 1,2,4 (& 400kV MALBASE - BINAGURI) i.e. BINAGURI RECEIPT (from TALA HEP 6*170MW) |  | 903.938 | 615.706 | 831.42 |  | 19.954
BHUTAN |  | ER | 220kV CHUKHA-BIRPARA 1&2 (& 220kV MALBASE - BIRPARA) i.e. BIRPARA RECEIPT (from CHUKHA HEP 4*84MW) |  | 153.254 | 43.935 | 117.3 |  | 2.8151
|  | NER | 132kV GELEPHU-SALAKATI |  | 40.4 | 22.81 | 32.917 |  | 0.79
|  | NER | 132kV MOTANGA-RANGIA |  | 66.34 | 10.45 | 48.333 |  | 1.16
|  | NR | NEPAL IMPORT (FROM UP) |  | 0 | 0 | 0 |  | 0
NEPAL |  | NR | 132kV MAHENDRANAGAR-TANAKPUR(NHPC) |  | 67.488 | 0 | 42 |  | 1
|  | ER | NEPAL IMPORT (FROM BIHAR) |  | 0 | 0 | 0 |  | 0
|  | ER | 400kV DHALKEBAR-MUZAFFARPUR 1&2 |  | 794 | 560 | 623.75 |  | 14.97
|  | ER | BHERAMARA B/B HVDC (B'DESH) |  | -929 | -859 | -929 |  | -22.3
BANGLADESH |  | ER (Isolated from Indian Grid) | 400kV GODDA_TPS-RAHANPUR (B'DESH) D/C |  | -1151 | -1122 | -1137.333 |  | -27.296
|  | NER | 132kV COMILLA-SURAJMANI NAGAR 1&2 |  | -101 | 0 | -87.0833 |  | -2.09

## CrossBorder
|  | CROSS BORDER EXCHANGE SCHEDULE | [5 empty] | Date of Reporting: |  |  | 17-Jul-2024
Export From India (in MU)
T-GNA
| GNA |  |  | COLLECTIVE
Country | (ISGS/PPA) |  | BILATERAL | IDAM |  |  | RTM |  |  |  |  | TOTAL
|  |  | TOTAL | IEX | PXIL | HPX | IEX |  | PXIL | HPX
Bhutan | 0 |  | 0 | 0 | 0 | 0 | 0 |  | 0 | 0 |  | 0
Nepal | 0 |  | 0 | 0 | 0 | 0 | 0 |  | 0 | 0 |  | 0
Bangladesh | 22.35 |  | 0 | 0 | 0 | 0 | 0 |  | 0 | 0 |  | 22.35
Myanmar | 0 |  | 0 | 0 | 0 | 0 | 0 |  | 0 | 0 |  | 0
Total Export | 22.35 |  | 0 | 0 | 0 | 0 | 0 |  | 0 | 0 |  | 22.35
Import by India(in MU)
T-GNA
| GNA |  |  | COLLECTIVE
Country | (ISGA/PPA) |  | BILATERAL | IDAM |  |  | RTM |  |  |  |  | TOTAL
|  |  | TOTAL | IEX | PXIL | HPX | IEX |  | PXIL | HPX
Bhutan | 34.74 |  | 0 | 1.46 | 0 | 0 | 0 |  | 0 | 0 |  | 36.2
Nepal | 2.63 |  | 0 | 13.18 | 0 | 0 | 0.06 |  | 0 | 0 |  | 15.87
Bangladesh | 0 |  | 0 | 0 | 0 | 0 | 0 |  | 0 | 0 |  | 0
Myanmar | 0 |  | 0 | 0 | 0 | 0 | 0 |  | 0 | 0 |  | 0
Total Import | 37.37 |  | 0 | 14.64 | 0 | 0 | 0.06 |  | 0 | 0 |  | 52.07
Net from India(in MU) -ve : Export / +ve : Import
T-GNA
| GNA |  |  | COLLECTIVE
Country | (ISGS/PPA) |  | BILATERAL | IDAM |  |  | RTM |  |  |  |  | TOTAL
|  |  | TOTAL | IEX | PXIL | HPX | IEX |  | PXIL | HPX
Bhutan | 34.74 |  | 0 | 1.46 | 0 | 0 | 0 |  | 0 | 0 |  | 36.2
Nepal | 2.63 |  | 0 | 13.18 | 0 | 0 | 0.06 |  | 0 | 0 |  | 15.87
Bangladesh | -22.35 |  | 0 | 0 | 0 | 0 | 0 |  | 0 | 0 |  | -22.35
Myanmar | 0 |  | 0 | 0 | 0 | 0 | 0 |  | 0 | 0 |  | 0
Total Net | 15.02 |  | 0 | 14.64 | 0 | 0 | 0.06 |  | 0 | 0 |  | 29.72