## MOP_E
Report for previous day | [5 empty] | Date of Reporting: |  | 17-Aug-2023
A. Power Supply Position at All India and Regional level
|  | NR | WR | SR | ER | NER | TOTAL
Demand Met during Evening Peak hrs(MW) (at 20:00 hrs; from RLDCs) |  | 71998 | 60622 | 48339 | 25993 | 3203 | 210155
Peak Shortage (MW) |  | 4119 | 432 | 282 | 747 | 335 | 5915
Energy Met (MU) |  | 1703 | 1461.2 | 1212.41 | 590.86 | 63.39 | 5030.86
Hydro Gen (MU) |  | 409.05 | 114.11 | 96.6 | 143.94 | 34.24 | 797.94
Wind Gen (MU) |  | 23.92 | 143.77 | 128.71 | - | - | 296.4
Solar Gen (MU)* |  | 126.91 | 50.12 | 125.49 | 2.3 | 0.85 | 305.67
Energy Shortage (MU) |  | 25.93 | 3 | 1.28 | 4.251 | 3.19 | 37.651
Maximum Demand Met During the Day (MW) (From NLDC SCADA) |  | 78748 | 67368 | 60107 | 26370 | 3457 | 233032
Time Of Maximum Demand Met |  | 14:46 | 11:28 | 10:53 | 22:30 | 18:34 | 12:54
B. Frequency Profile (%)
Region | FVI | < 49.7 | 49.7 - 49.8 | 49.8 - 49.9 | < 49.9 | 49.9 - 50.05 | > 50.05
All India | 0.026 | 0 | 0.06 | 3.55 | 3.61 | 79.82 | 16.57
C. Power Supply Position in States
|  | Max.Demand | Shortage during | Energy Met | Drawal | OD(+)/UD(-) | Max OD | Energy
Region | States | Met during the day (MW) | maximum Demand (MW) | (MU) | Schedule (MU) | (MU) | (MW) | Shortage (MU)
| Punjab | 13936 | 0 | 305.55 | 172.93 | -0.23 | 176 | 0
| Haryana | 12194 | 281 | 250.22 | 181.77 | 1.7 | 439 | 6.13
| Rajasthan | 16273 | 0 | 332.79 | 123.49 | -1.11 | 303 | 9.02
| Delhi | 6780 | 0 | 134.38 | 114.02 | -0.22 | 170 | 0
NR | UP | 25622 | 1600 | 543.8 | 237.97 | -1.27 | 447 | 9.09
| Uttarakhand | 2108 | 0 | 43.92 | 21.14 | 1.18 | 155 | 1.69
| HP | 1556 | 0 | 30.49 | -5.16 | 0.28 | 93 | 0
| J&K(UT) & Ladakh(UT) | 2507 | 0 | 51.4 | 24.67 | 1.02 | 164 | 0
| Chandigarh | 373 | 0 | 7.25 | 6.91 | 0.34 | 55 | 0
| Railways_NR ISTS | 154 | 0 | 3.18 | 3.15 | 0.03 | 55 | 0
| Chhattisgarh | 5688 | 0 | 130.7 | 71.5 | 0.3 | 467 | 1.49
| Gujarat | 20313 | 0 | 427.4 | 166.1 | -2.8 | 549 | 0
| MP | 12092 | 0 | 277.7 | 141.7 | 0.8 | 548 | 0
WR | Maharashtra | 25600 | 0 | 552.2 | 185.7 | 2.2 | 694 | 1.51
| Goa | 659 | 0 | 13.2 | 12.3 | 0.5 | 94 | 0
| DNHDDPDCL | 1297 | 0 | 27.4 | 27.2 | 0.2 | 72 | 0
| AMNSIL | 891 | 0 | 20.2 | 10.5 | -0.1 | 277 | 0
| BALCO | 521 | 0 | 12.4 | 12.5 | -0.1 | 6 | 0
| Andhra Pradesh | 12130 | 0 | 235.62 | 99.41 | 1.63 | 648 | 1.28
| Telangana | 12994 | 0 | 265.18 | 131.52 | 0.63 | 693 | 0
SR | Karnataka | 15944 | 0 | 271.2 | 90.35 | 3.59 | 898 | 0
| Kerala | 4182 | 0 | 83.89 | 63.22 | 1.1 | 276 | 0
| Tamil Nadu | 16722 | 0 | 347.94 | 161.63 | -1.7 | 539 | 0
| Puducherry | 407 | 0 | 8.58 | 8.06 | -0.19 | 30 | 0
| Bihar | 6899 | 0 | 148.27 | 142.17 | 0.29 | 381 | 3.179
| DVC | 3432 | 0 | 74.85 | -46.71 | -0.8 | 252 | 0
| Jharkhand | 1698 | 0 | 39.33 | 31.51 | 2.71 | 245 | 1.072
ER | Odisha | 5562 | 0 | 116.46 | 36.73 | -0.22 | 334 | 0
| West Bengal | 9766 | 0 | 210.64 | 85.66 | -0.6 | 363 | 0
| Sikkim | 80 | 0 | 1.16 | 0.92 | 0.24 | 33 | 0
| Railways_ER ISTS | 17 | 0 | 0.15 | 0.14 | 0.01 | 8 | 0
| Arunachal Pradesh | 170 | 0 | 3 | 2.49 | -0.04 | 36 | 0
| Assam | 2255 | 180 | 42.35 | 32.48 | 1.94 | 311 | 2.7
| Manipur | 198 | 0 | 2.54 | 2.68 | -0.14 | 31 | 0
NER | Meghalaya | 304 | 34 | 5.44 | 0.12 | -0.21 | 77 | 0.49
| Mizoram | 114 | 0 | 1.67 | 1.52 | -0.47 | 7 | 0
| Nagaland | 168 | 0 | 2.91 | 2.73 | -0.04 | 19 | 0
| Tripura | 310 | 0 | 5.48 | 5.94 | 0.07 | 54 | 0
D. Transnational Exchanges (MU) - Import(+ve)/Export(-ve)
|  | Bhutan | Nepal | Bangladesh | Godda -> Bangladesh
Actual (MU) |  | 38.93 | 6.78 | -24.974 | -30.914
Day Peak (MW) |  | 1774.23 | 371 | -1098 | -1373.49
E. Import/Export by Regions (in MU) - Import(+ve)/Export(-ve); OD(+)/UD(-)
|  | NR | WR | SR | ER | NER | TOTAL
Schedule(MU) |  | 284.87 | -326.91 | 189.19 | -136.32 | -10.83 | 0
Actual(MU) |  | 264.97 | -337.14 | 206.276 | -129.95 | -10.38 | -6.224
O/D/U/D(MU) |  | -19.9 | -10.23 | 17.086 | 6.37 | 0.45 | -6.224
F. Generation Outage(MW)
|  | NR | WR | SR | ER | NER | TOTAL | % Share
Central Sector |  | 1764.28 | 8828.8 | 7408 | 2360 | 304.5 | 20665.58 | 42.2228
State Sector |  | 6114.5 | 12674 | 7018 | 2330 | 142 | 28278.5 | 57.7772
Total |  | 7878.78 | 21502.8 | 14426 | 4690 | 446.5 | 48944.08 | 100
G. Sourcewise generation (Gross) (MU)
|  | NR | WR | SR | ER | NER | All India | % Share
Coal |  | 877.54 | 1497.25 | 585.3 | 637.83 | 16.44 | 3614.36 | 66.9899
Lignite |  | 24.25 | 9.88 | 41.33 | 0 | 0 | 75.46 | 1.3986
Hydro |  | 409.05 | 114.11 | 96.6 | 143.94 | 34.24 | 797.94 | 14.7893
Nuclear |  | 29.28 | 50.09 | 70.88 | 0 | 0 | 150.25 | 2.7848
Gas, Naptha & Diesel |  | 32.31 | 52.24 | 6.3 | 0 | 30.04 | 120.89 | 2.2406
RES (Wind, Solar, Biomass & Others) |  | 157.01 | 196.59 | 277.7 | 4.33 | 0.85 | 636.48 | 11.7968
Total |  | 1529.44 | 1920.16 | 1078.11 | 786.1 | 81.57 | 5395.38 | 100
Share of RES in total generation (%) |  | 10.2658 | 10.2382 | 25.758 | 0.55082 | 1.042 | 11.7968
Share of Non-fossil fuel (Hydro,Nuclear and RES) in total generation(%) |  | 38.9254 | 18.7896 | 41.2926 | 18.8615 | 43.0183 | 29.3709
H. All India Demand Diversity Factor |  |  |  | I. All India Peak Demand and shortage at Solar and Non-Solar Hour
Based on Regional Max Demands |  | 1.012 |  |  | Max Demand Met(MW) |  | Time | Shortage(MW)
Based on State Max Demands |  | 1.038 |  | Solar hr | 233032 |  | 12:54 | 400
|  |  |  | Non-Solar hr | 213837 |  | 19:23 | 5830
Diversity factor = Sum of regional or state maximum demands / All India maximum demand
**Note: All generation MU figures are gross
***Godda (Jharkhand) -> Bangladesh power exchange is through the radial connection (isolated from Indian Grid)
Solar Hours -> 06:00 to 18:00hrs and rest are Non-Solar Hours
*Source: RLDCs for solar connected to ISTS; SLDCs for embedded solar. Limited visibility of embedded solar data.
Executive Director-NLDC

## IR-Line
INTER-REGIONAL EXCHANGES
Import=(+ve) /Export =(-ve) for NET (MU)
[6 empty] | Date of Reporting: |  |  | 17-Aug-2023
Sl No | Voltage Level | Line Details | No. of Circuit | Max Import (MW) | Max Export (MW) | Import (MU) | Export (MU) |  | NET (MU)
Import/Export of ER (With NR)
1 | HVDC | ALIPURDUAR-AGRA | 2 | 0 | 501 | 0 | 11.03 |  | -11.03
2 | HVDC | PUSAULI B/B | - | 0 | 97 | 0 | 2.47 |  | -2.47
3 | 765 kV | GAYA-VARANASI | 2 | 313 | 601 | 0 | 3.01 |  | -3.01
4 | 765 kV | SASARAM-FATEHPUR | 1 | 0 | 231 | 0 | 3.69 |  | -3.69
5 | 765 kV | GAYA-BALIA | 1 | 0 | 541 | 0 | 7.13 |  | -7.13
6 | 400 kV | PUSAULI-VARANASI | 1 | 0 | 101 | 0 | 1.45 |  | -1.45
7 | 400 kV | PUSAULI -ALLAHABAD | 1 | 0 | 87 | 0 | 0.95 |  | -0.95
8 | 400 kV | MUZAFFARPUR-GORAKHPUR | 2 | 0 | 771 | 0 | 12.11 |  | -12.11
9 | 400 kV | PATNA-BALIA | 2 | 0 | 497 | 0 | 8.87 |  | -8.87
10 | 400 kV | NAUBATPUR-BALIA | 2 | 0 | 505 | 0 | 9.61 |  | -9.61
11 | 400 kV | BIHARSHARIFF-BALIA | 2 | 68 | 262 | 0 | 3.01 |  | -3.01
12 | 400 kV | MOTIHARI-GORAKHPUR | 2 | 0 | 419 | 0 | 7.44 |  | -7.44
13 | 400 kV | BIHARSHARIFF-VARANASI | 2 | 152 | 189 | 0 | 1.21 |  | -1.21
14 | 220 kV | SAHUPURI-KARAMNASA | 1 | 6 | 131 | 0 | 1.33 |  | -1.33
15 | 132 kV | NAGAR UNTARI-RIHAND | 1 | 0 | 0 | 0 | 0 |  | 0
16 | 132 kV | GARWAH-RIHAND | 1 | 30 | 0 | 0.47 | 0 |  | 0.47
17 | 132 kV | KARMANASA-SAHUPURI | 1 | 0 | 40 | 0 | 0 |  | 0
18 | 132 kV | KARMANASA-CHANDAULI | 1 | 0 | 0 | 0 | 0 |  | 0
ER-NR | [5 empty] | 0.47 | 73.31 |  | -72.84
Import/Export of ER (With WR)
1 | 765 kV | JHARSUGUDA-DHARAMJAIGARH | 4 | 1787 | 0 | 26.93 | 0 |  | 26.93
2 | 765 kV | NEW RANCHI-DHARAMJAIGARH | 2 | 1027 | 436 | 10.27 | 0 |  | 10.27
3 | 765 kV | JHARSUGUDA-DURG | 2 | 56 | 259 | 0 | 1.59 |  | -1.59
4 | 400 kV | JHARSUGUDA-RAIGARH | 4 | 0 | 480 | 0 | 6.45 |  | -6.45
5 | 400 kV | RANCHI-SIPAT | 2 | 162 | 153 | 0.59 | 0 |  | 0.59
6 | 220 kV | BUDHIPADAR-RAIGARH | 1 | 0 | 125 | 0 | 3.21 |  | -3.21
7 | 220 kV | BUDHIPADAR-KORBA | 2 | 76 | 20 | 0.04 | 0 |  | 0.04
ER-WR | [5 empty] | 37.83 | 11.25 |  | 26.58
Import/Export of ER (With SR)
1 | HVDC | JEYPORE-GAZUWAKA B/B | 2 | 0 | 548 | 0 | 12.48 |  | -12.48
2 | HVDC | TALCHER-KOLAR BIPOLE | 2 | 0 | 1997 | 0 | 44.53 |  | -44.53
3 | 765 kV | ANGUL-SRIKAKULAM | 2 | 0 | 2282 | 0 | 41.52 |  | -41.52
4 | 400 kV | TALCHER-I/C | 2 | 0 | 1251 | 0 | 25.62 |  | -25.62
5 | 220 kV | BALIMELA-UPPER-SILERRU | 1 | 0 | 0 | 0 | 0 |  | 0
ER-SR | [5 empty] | 0 | 98.53 |  | -98.53
Import/Export of ER (With NER)
1 | 400 kV | BINAGURI-BONGAIGAON | 2 | 82 | 277 | 0.2 | 1.8 |  | -1.6
2 | 400 kV | ALIPURDUAR-BONGAIGAON | 2 | 133 | 394 | 0 | 2.37 |  | -2.37
3 | 220 kV | ALIPURDUAR-SALAKATI | 2 | 7 | 92 | 0 | 0.76 |  | -0.76
ER-NER | [5 empty] | 0.2 | 4.93 |  | -4.73
Import/Export of NER (With NR)
1 | HVDC | BISWANATH CHARIALI-AGRA | 2 | 0 | 703 | 0 | 16.86 |  | -16.86
NER-NR | [5 empty] | 0 | 16.86 |  | -16.86
Import/Export of WR (With NR)
1 | HVDC | CHAMPA-KURUKSHETRA | 2 | 0 | 4036 | 0 | 73.43 |  | -73.43
2 | HVDC | VINDHYACHAL B/B | - | 440 | 0 | 11.69 | 0 |  | 11.69
3 | HVDC | MUNDRA-MOHINDERGARH | 2 | 0 | 975 | 0 | 12.32 |  | -12.32
4 | 765 kV | GWALIOR-AGRA | 2 | 108 | 1890 | 0.05 | 22.12 |  | -22.07
5 | 765 kV | GWALIOR-PHAGI | 2 | 448 | 1346 | 0.94 | 15.39 |  | -14.45
6 | 765 kV | JABALPUR-ORAI | 2 | 2 | 984 | 0 | 24.3 |  | -24.3
7 | 765 kV | GWALIOR-ORAI | 1 | 638 | 0 | 11.57 | 0 |  | 11.57
8 | 765 kV | SATNA-ORAI | 1 | 0 | 955 | 0 | 18.61 |  | -18.61
9 | 765 kV | BANASKANTHA-CHITORGARH | 2 | 1172 | 1115 | 3.66 | 8.04 |  | -4.38
10 | 765 kV | VINDHYACHAL-VARANASI | 2 | 0 | 3095 | 0 | 54.41 |  | -54.41
11 | 400 kV | ZERDA-KANKROLI | 1 | 219 | 165 | 1.06 | 0.98 |  | 0.08
12 | 400 kV | ZERDA -BHINMAL | 1 | 385 | 321 | 2.13 | 2.53 |  | -0.4
13 | 400 kV | VINDHYACHAL -RIHAND | 1 | 969 | 0 | 21.93 | 0 |  | 21.93
14 | 400 kV | RAPP-SHUJALPUR | 2 | 217 | 578 | 0.84 | 3.52 |  | -2.68
15 | 220 kV | BHANPURA-RANPUR | 1 | 0 | 0 | 0 | 0 |  | 0
16 | 220 kV | BHANPURA-MORAK | 1 | 0 | 30 | 0 | 2.56 |  | -2.56
17 | 220 kV | MEHGAON-AURAIYA | 1 | 129 | 0 | 1.8 | 0 |  | 1.8
18 | 220 kV | MALANPUR-AURAIYA | 1 | 93 | 0 | 1.13 | 0 |  | 1.13
19 | 132 kV | GWALIOR-SAWAI MADHOPUR | 1 | 0 | 0 | 0 | 0 |  | 0
20 | 132 kV | RAJGHAT-LALITPUR | 2 | 0 | 0 | 0 | 0 |  | 0
WR-NR | [5 empty] | 56.8 | 238.21 |  | -181.41
Import/Export of WR (With SR)
1 | HVDC | BHADRAWATI B/B | - | 0 | 1005 | 0 | 15.15 |  | -15.15
2 | HVDC | RAIGARH-PUGALUR | 2 | 0 | 6024 | 0 | 85.32 |  | -85.32
3 | 765 kV | SOLAPUR-RAICHUR | 2 | 889 | 1280 | 1.38 | 9.04 |  | -7.66
4 | 765 kV | WARDHA-NIZAMABAD | 2 | 0 | 2625 | 0 | 42.91 |  | -42.91
5 | 400 kV | KOLHAPUR-KUDGI | 2 | 1381 | 0 | 19.83 | 0 |  | 19.83
6 | 220 kV | KOLHAPUR-CHIKODI | 2 | 0 | 0 | 0 | 0 |  | 0
7 | 220 kV | PONDA-AMBEWADI | 1 | 0 | 0 | 0 | 0 |  | 0
8 | 220 kV | XELDEM-AMBEWADI | 1 | 0 | 112 | 2.09 | 0 |  | 2.09
WR-SR | [5 empty] | 23.3 | 152.42 |  | -129.12
INTERNATIONAL EXCHANGES | [7 empty] | Import(+ve)/Export(-ve)
State |  | Region | Line Name |  | Max (MW) | Min (MW) | Avg (MW) |  | Energy Exchange (MU)
|  | ER | 400kV MANGDECHHU-ALIPURDUAR 1,2&3 i.e. ALIPURDUAR RECEIPT (from MANGDECHU HEP 4*180MW) |  | 713.108 | 416.703 | 584.82 |  | 14.0357
|  | ER | 400kV TALA-BINAGURI 1,2,4 (& 400kV MALBASE - BINAGURI) i.e. BINAGURI RECEIPT (from TALA HEP 6*170MW) |  | 1044.671 | 974.304 | 996.21 |  | 23.909
BHUTAN |  | ER | 220kV CHUKHA-BIRPARA 1&2 (& 220kV MALBASE - BIRPARA) i.e. BIRPARA RECEIPT (from CHUKHA HEP 4*84MW) |  | 147.08 | 67.54 | 116.29 |  | 2.791
|  | NER | 132kV GELEPHU-SALAKATI |  | -27.91 | 8.19 | -22.083 |  | -0.53
|  | NER | 132kV MOTANGA-RANGIA |  | -63.86 | -42.4 | -53.333 |  | -1.28
|  | NR | 132kV MAHENDRANAGAR-TANAKPUR(NHPC) |  | -55 | 0 | -4 |  | -0.09
NEPAL |  | ER | NEPAL IMPORT (FROM BIHAR) |  | 0 | 0 | 0 |  | 0
|  | ER | 400kV DHALKEBAR-MUZAFFARPUR 1&2 |  | 426 | 142 | 286.25 |  | 6.87
|  | ER | BHERAMARA B/B HVDC (B'DESH) |  | -928 | -811 | -899.33 |  | -21.584
BANGLADESH |  | ER (Isolated from Indian Grid) | 400kV GODDA_TPS-RAHANPUR (B'DESH) D/C |  | -1373.49 | -1204.41 | -1288.083 |  | -30.914
|  | NER | 132kV COMILLA-SURAJMANI NAGAR 1&2 |  | -170 | 0 | -141.25 |  | -3.39

## CrossBorder
|  | CROSS BORDER EXCHANGE SCHEDULE | [5 empty] | Date of Reporting: |  |  | 17-Aug-2023
Export From India (in MU)
STOA
| (ISGS/LTA/MTOA) |  |  | COLLECTIVE
Country | PPA |  | BILATERAL | IDAM |  |  | RTM |  |  |  |  | TOTAL
|  |  | TOTAL | IEX | PXIL | HPX | IEX |  | PXIL | HPX
Bhutan | 0 |  | 0 | 0 | 0 | 0 | 0 |  | 0 | 0 |  | 0
Nepal | 0.09 |  | 0 | 0 | 0 | 0 | 0 |  | 0 | 0 |  | 0.09
Bangladesh | 21.59 |  | 0 | 0 | 0 | 0 | 0 |  | 0 | 0 |  | 21.59
Myanmar | 0 |  | 0 | 0 | 0 | 0 | 0 |  | 0 | 0 |  | 0
Total Export | 21.68 |  | 0 | 0 | 0 | 0 | 0 |  | 0 | 0 |  | 21.68
Import by India(in MU)
STOA
| (ISGS/LTA/MTOA) |  |  | COLLECTIVE
Country | PPA |  | BILATERAL | IDAM |  |  | RTM |  |  |  |  | TOTAL
|  |  | TOTAL | IEX | PXIL | HPX | IEX |  | PXIL | HPX
Bhutan | 39.04 |  | 2.7 | 0 | 0 | 0 | 0 |  | 0 | 0 |  | 41.74
Nepal | 0 |  | 0 | 7.75 | 0 | 0 | 0 |  | 0 | 0 |  | 7.75
Bangladesh | 0 |  | 0 | 0 | 0 | 0 | 0 |  | 0 | 0 |  | 0
Myanmar | 0 |  | 0 | 0 | 0 | 0 | 0 |  | 0 | 0 |  | 0
Total Import | 39.04 |  | 2.7 | 7.75 | 0 | 0 | 0 |  | 0 | 0 |  | 49.49
Net from India(in MU) -ve : Export / +ve : Import
STOA
| (ISGS/LTA/MTOA) |  |  | COLLECTIVE
Country | PPA |  | BILATERAL | IDAM |  |  | RTM |  |  |  |  | TOTAL
|  |  | TOTAL | IEX | PXIL | HPX | IEX |  | PXIL | HPX
Bhutan | 39.04 |  | 2.7 | 0 | 0 | 0 | 0 |  | 0 | 0 |  | 41.74
Nepal | -0.09 |  | 0 | 7.75 | 0 | 0 | 0 |  | 0 | 0 |  | 7.66
Bangladesh | -21.59 |  | 0 | 0 | 0 | 0 | 0 |  | 0 | 0 |  | -21.59
Myanmar | 0 |  | 0 | 0 | 0 | 0 | 0 |  | 0 | 0 |  | 0
Total Net | 17.36 |  | 2.7 | 7.75 | 0 | 0 | 0 |  | 0 | 0 |  | 27.81