## MOP_E
Report for previous day | [5 empty] | Date of Reporting: |  | 17-Dec-2024
A. Power Supply Position at All India and Regional level
|  | NR | WR | SR | ER | NER | TOTAL
Demand Met during Evening Peak hrs(MW) (at 19:00 hrs; from RLDCs) |  | 58383 | 63063 | 41914 | 20952 | 2659 | 186971
Peak Shortage (MW) |  | 0 | 0 | 0 | 0 | 0 | 0
Energy Met (MU) |  | 1221 | 1466 | 1035.42 | 427.65 | 48.19 | 4198.26
Hydro Gen (MU) |  | 117.76 | 39.02 | 80.8 | 17.88 | 13.68 | 269.14
Wind Gen (MU) |  | 10.27 | 89.31 | 49.27 | - | - | 148.85
Solar Gen (MU)* |  | 153.29 | 98.68 | 121.59 | 3.61 | 1.2 | 378.37
Energy Shortage (MU) |  | 1.66 | 0 | 0 | 0 | 0 | 1.66
Maximum Demand Met During the Day (MW) (From NLDC SCADA) |  | 66219 | 73581 | 51723 | 21953 | 2791 | 212807
Time Of Maximum Demand Met |  | 10:35 | 09:56 | 09:39 | 18:05 | 17:24 | 09:42
B. Frequency Profile (%)
Region | FVI | < 49.7 | 49.7 - 49.8 | 49.8 - 49.9 | < 49.9 | 49.9 - 50.05 | > 50.05
All India | 0.09 | 1.79 | 3.38 | 13.7 | 18.88 | 65.04 | 16.09
C. Power Supply Position in States
|  | Max.Demand | Shortage during | Energy Met | Drawal | OD(+)/UD(-) | Max OD | Energy
Region | States | Met during the day (MW) | maximum Demand (MW) | (MU) | Schedule (MU) | (MU) | (MW) | Shortage (MU)
| Punjab | 8991 | 0 | 159.6 | 65.52 | -0.74 | 536 | 0
| Haryana | 8903 | 0 | 160.33 | 103.76 | -0.91 | 799 | 0
| Rajasthan | 17826 | 0 | 330.95 | 126.59 | 1.86 | 677 | 0
| Delhi | 4394 | 0 | 76.78 | 75.95 | -1.39 | 346 | 0
NR | UP | 19642 | 0 | 338.84 | 109.29 | -2.35 | 256 | 0
| Uttarakhand | 2378 | 0 | 43.81 | 32.17 | 0.79 | 161 | 0.04
| HP | 2155 | 0 | 38.64 | 31.72 | -2.89 | 220 | 0
| J&K(UT) & Ladakh(UT) | 3032 | 0 | 63.72 | 58.98 | -0.23 | 515 | 1.62
| Chandigarh | 258 | 0 | 4.27 | 4.31 | -0.04 | 22 | 0
| Railways_NR ISTS | 203 | 0 | 4.09 | 3.71 | 0.38 | 36 | 0
| Chhattisgarh | 4743 | 0 | 97.1 | 37.7 | -0.8 | 288 | 0
| Gujarat | 21107 | 0 | 402.8 | 201.7 | -0.6 | 1044 | 0
| MP | 18555 | 0 | 336.8 | 208 | -1.7 | 892 | 0
WR | Maharashtra | 26917 | 0 | 554.7 | 190.4 | -1.2 | 565 | 0
| Goa | 693 | 0 | 13.9 | 11.2 | 2.2 | 41 | 0
| DNHDDPDCL | 1283 | 0 | 29.1 | 29.4 | -0.3 | 42 | 0
| AMNSIL | 783 | 0 | 17.5 | 7 | 0.5 | 269 | 0
| BALCO | 529 | 0 | 12.6 | 12.7 | -0.1 | 527 | 0
| RIL JAMNAGAR | 85 | 0 | 1.5 | 1.8 | -0.3 | 0 | 0
| Andhra Pradesh | 9978 | 0 | 191.75 | 56.51 | 0.68 | 787 | 0
| Telangana | 12901 | 0 | 242.92 | 153.6 | -0.82 | 757 | 0
SR | Karnataka | 13597 | 0 | 237.68 | 55.01 | -2.59 | 467 | 0
| Kerala | 4192 | 0 | 78.9 | 63.4 | -0.05 | 440 | 0
| Tamil Nadu | 14695 | 0 | 275.84 | 159.41 | -1.86 | 766 | 0
| Puducherry | 407 | 0 | 8.33 | 8.12 | -0.16 | 58 | 0
| Bihar | 5061 | 0 | 88.52 | 78.03 | -1.19 | 236 | 0
| DVC | 3183 | 0 | 69.28 | -39.88 | 1.33 | 335 | 0
| Jharkhand | 2012 | 0 | 38.33 | 26.04 | 0.33 | 255 | 0
ER | Odisha | 4836 | 0 | 91.92 | 28.54 | -2.1 | 488 | 0
| West Bengal | 7100 | 0 | 137.62 | 9.43 | -1.45 | 262 | 0
| Sikkim | 117 | 0 | 1.79 | 1.62 | 0.17 | 43 | 0
| Railways_ER ISTS | 23 | 0 | 0.19 | 0.32 | -0.13 | 3 | 0
| Arunachal Pradesh | 167 | 0 | 2.95 | 2.81 | -0.02 | 46 | 0
| Assam | 1527 | 0 | 26.45 | 18.77 | 0.6 | 129 | 0
| Manipur | 228 | 0 | 2.93 | 3.71 | -0.78 | 36 | 0
NER | Meghalaya | 366 | 0 | 6.37 | 5.78 | -0.39 | 120 | 0
| Mizoram | 143 | 0 | 2.62 | 1.74 | -0.05 | 9 | 0
| Nagaland | 163 | 0 | 2.45 | 2.44 | -0.09 | 28 | 0
| Tripura | 231 | 0 | 4.42 | 3.18 | 0.34 | 38 | 0
D. Transnational Exchanges (MU) - Import(+ve)/Export(-ve)
|  | Bhutan | Nepal | Bangladesh | Godda -> Bangladesh
Actual (MU) |  | -6.19 | -3.7 | -13.784 | -13.05
Day Peak (MW) |  | -432.4 | -224 | -812 | -769
E. Import/Export by Regions (in MU) - Import(+ve)/Export(-ve); OD(+)/UD(-)
|  | NR | WR | SR | ER | NER | TOTAL
Schedule(MU) |  | 233.76 | -220.01 | 160.66 | -178.56 | 4.15 | 0
Actual(MU) |  | 230.12 | -228.57 | 160.438 | -172.79 | 3.02 | -7.782
O/D/U/D(MU) |  | -3.64 | -8.56 | -0.222 | 5.77 | -1.13 | -7.782
F. Generation Outage(MW)
|  | NR | WR | SR | ER | NER | TOTAL | % Share
Central Sector |  | 4874.46 | 8414.3 | 6948 | 4998 | 517.5 | 25752.26 | 45.415
State Sector |  | 7798 | 12960.5 | 7374 | 2628.5 | 191 | 30952 | 54.585
Total |  | 12672.46 | 21374.8 | 14322 | 7626.5 | 708.5 | 56704.26 | 100
G. Sourcewise generation (Gross) (MU)
|  | NR | WR | SR | ER | NER | All India | % Share
Coal |  | 706.36 | 1480.1 | 567.61 | 654.36 | 9.59 | 3418.02 | 75.1587
Lignite |  | 26.08 | 7.15 | 32.65 | 0 | 0 | 65.88 | 1.4486
Hydro |  | 117.76 | 39.02 | 80.8 | 17.88 | 13.68 | 269.14 | 5.9181
Nuclear |  | 31.73 | 67.65 | 66.75 | 0 | 0 | 166.13 | 3.653
Gas, Naptha & Diesel |  | 2.3 | 12.68 | 2.3 | 0 | 25.13 | 42.41 | 0.93255
RES (Wind, Solar, Biomass & Others) |  | 190.06 | 190.41 | 197.55 | 6.94 | 1.2 | 586.16 | 12.889
Total |  | 1074.29 | 1797.01 | 947.66 | 679.18 | 49.6 | 4547.74 | 100
Share of RES in total generation (%) |  | 17.6917 | 10.5959 | 20.8461 | 1.0218 | 2.4194 | 12.889
Share of Non-fossil fuel (Hydro,Nuclear and RES) in total generation(%) |  | 31.6069 | 16.5319 | 36.416 | 3.6544 | 30 | 22.4602
H. All India Demand Diversity Factor |  |  |  | I. All India Peak Demand and shortage at Solar and Non-Solar Hour
Based on Regional Max Demands |  | 1.016 |  |  | Max Demand Met(MW) |  | Time | Shortage(MW)
Based on State Max Demands |  | 1.049 |  | Solar hr | 212807 |  | 9:42 | 404
|  |  |  | Non-Solar hr | 196583 |  | 18:30 | 179
Diversity factor = Sum of regional or state maximum demands / All India maximum demand
**Note: All generation MU figures are gross
***Godda (Jharkhand) -> Bangladesh power exchange is through the radial connection (isolated from Indian Grid)
Solar Hours -> 06:00 to 18:00hrs and rest are Non-Solar Hours
*Source: RLDCs for solar connected to ISTS; SLDCs for embedded solar. Limited visibility of embedded solar data.
Executive Director-NLDC

## IR-Line
INTER-REGIONAL EXCHANGES
Import=(+ve) /Export =(-ve) for NET (MU)
[6 empty] | Date of Reporting: |  |  | 17-Dec-2024
Sl No | Voltage Level | Line Details | No. of Circuit | Max Import (MW) | Max Export (MW) | Import (MU) | Export (MU) |  | NET (MU)
Import/Export of ER (With NR)
1 | HVDC | ALIPURDUAR-AGRA | 2 | 0 | 0 | 0 | 0 |  | 0
2 | HVDC | PUSAULI B/B | - | 0 | 249 | 0 | 6.25 |  | -6.25
3 | 765 kV | GAYA-VARANASI | 2 | 0 | 1000 | 0 | 15.15 |  | -15.15
4 | 765 kV | SASARAM-FATEHPUR | 1 | 0 | 531 | 0 | 8.55 |  | -8.55
5 | 765 kV | GAYA-BALIA | 1 | 0 | 739 | 0 | 11.57 |  | -11.57
6 | 400 kV | PUSAULI-VARANASI | 1 | 0 | 224 | 0 | 3.92 |  | -3.92
7 | 400 kV | PUSAULI -ALLAHABAD | 1 | 0 | 129 | 0 | 2.16 |  | -2.16
8 | 400 kV | MUZAFFARPUR-GORAKHPUR | 2 | 0 | 602 | 0 | 8.16 |  | -8.16
9 | 400 kV | PATNA-BALIA | 2 | 0 | 893 | 0 | 16.15 |  | -16.15
10 | 400 kV | NAUBATPUR-BALIA | 2 | 0 | 299 | 0 | 5.09 |  | -5.09
11 | 400 kV | BIHARSHARIFF-BALIA | 2 | 0 | 287 | 0 | 4.46 |  | -4.46
12 | 400 kV | MOTIHARI-GORAKHPUR | 2 | 0 | 540 | 0 | 9.19 |  | -9.19
13 | 400 kV | BIHARSHARIFF-VARANASI | 2 | 0 | 0 | 0 | 0 |  | 0
14 | 220 kV | SAHUPURI-KARAMNASA | 1 | 0 | 66 | 0 | 0.74 |  | -0.74
15 | 132 kV | NAGAR UNTARI-RIHAND | 1 | 0 | 0 | 0.084 | 0 |  | 0.084
16 | 132 kV | GARWAH-RIHAND | 1 | 30 | 0 | 0.52 | 0 |  | 0.52
17 | 132 kV | KARMANASA-SAHUPURI | 1 | 0 | 0 | 0 | 0 |  | 0
18 | 132 kV | KARMANASA-CHANDAULI | 1 | 0 | 0 | 0 | 0 |  | 0
ER-NR | [5 empty] | 0.604 | 91.39 |  | -90.786
Import/Export of ER (With WR)
1 | 765 kV | JHARSUGUDA-DHARAMJAIGARH | 4 | 55 | 1342 | 0 | 15.84 |  | -15.84
2 | 765 kV | NEW RANCHI-DHARAMJAIGARH | 2 | 284 | 1275 | 0 | 6.61 |  | -6.61
3 | 765 kV | JHARSUGUDA-DURG | 2 | 0 | 810 | 0 | 13.88 |  | -13.88
4 | 400 kV | JHARSUGUDA-RAIGARH | 4 | 0 | 746 | 0 | 10.37 |  | -10.37
5 | 400 kV | RANCHI-SIPAT | 2 | 0 | 1 | 0 | 0 |  | 0
6 | 220 kV | BUDHIPADAR-RAIGARH | 1 | 23 | 112 | 0 | 1.24 |  | -1.24
7 | 220 kV | BUDHIPADAR-KORBA | 2 | 118 | 76 | 0.62 | 0 |  | 0.62
ER-WR | [5 empty] | 0.62 | 47.94 |  | -47.32
Import/Export of ER (With SR)
1 | HVDC | JEYPORE-GAZUWAKA B/B | 2 | 0 | 528 | 0 | 9.02 |  | -9.02
2 | HVDC | TALCHER-KOLAR BIPOLE | 2 | 0 | 1646 | 0 | 29.88 |  | -29.88
3 | 765 kV | ANGUL-SRIKAKULAM | 2 | 0 | 2884 | 0 | 53.48 |  | -53.48
4 | 400 kV | TALCHER-I/C | 2 | 1738 | 682 | 12.65 | 0 |  | 12.65
5 | 220 kV | BALIMELA-UPPER-SILERRU | 1 | 0 | 0 | 0 | 0 |  | 0
ER-SR | [5 empty] | 0 | 92.38 |  | -92.38
Import/Export of ER (With NER)
1 | 400 kV | BINAGURI-BONGAIGAON | 2 | 248 | 0 | 3.76 | 0 |  | 3.76
2 | 400 kV | ALIPURDUAR-BONGAIGAON | 2 | 447 | 0 | 7.55 | 0 |  | 7.55
3 | 220 kV | ALIPURDUAR-SALAKATI | 2 | 93 | 0 | 1.52 | 0 |  | 1.52
ER-NER | [5 empty] | 12.83 | 0 |  | 12.83
Import/Export of NER (With NR)
1 | HVDC | BISWANATH CHARIALI-AGRA | 2 | 666 | 0 | 16.38 | 0 |  | 16.38
NER-NR | [5 empty] | 16.38 | 0 |  | 16.38
Import/Export of WR (With NR)
1 | HVDC | CHAMPA-KURUKSHETRA | 2 | 0 | 3545 | 0 | 53.5 |  | -53.5
2 | HVDC | VINDHYACHAL B/B | - | 0 | 55 | 0 | 1.21 |  | -1.21
3 | HVDC | MUNDRA-MOHINDERGARH | 2 | 0 | 1914 | 0 | 26.56 |  | -26.56
4 | 765 kV | GWALIOR-AGRA | 2 | 0 | 2011 | 0 | 25.59 |  | -25.59
5 | 765 kV | GWALIOR-PHAGI | 2 | 494 | 1840 | 1.01 | 23.28 |  | -22.27
6 | 765 kV | JABALPUR-ORAI | 2 | 0 | 980 | 0 | 27.32 |  | -27.32
7 | 765 kV | GWALIOR-ORAI | 1 | 908 | 0 | 13.98 | 0 |  | 13.98
8 | 765 kV | SATNA-ORAI | 1 | 0 | 1053 | 0 | 19.79 |  | -19.79
9 | 765 kV | BANASKANTHA-CHITORGARH | 2 | 1285 | 476 | 8.57 | 1.05 |  | 7.52
10 | 765 kV | VINDHYACHAL-VARANASI | 2 | 0 | 2123 | 0 | 33.34 |  | -33.34
11 | 400 kV | ZERDA-KANKROLI | 1 | 349 | 55 | 2.32 | 0.09 |  | 2.23
12 | 400 kV | ZERDA -BHINMAL | 1 | 241 | 38 | 1.61 | 0.06 |  | 1.55
13 | 400 kV | VINDHYACHAL -RIHAND | 1 | 971 | 0 | 21.79 | 0 |  | 21.79
14 | 400 kV | RAPP-SHUJALPUR | 2 | 559 | 319 | 3.57 | 1.57 |  | 2
15 | 400 kV | NEEMUCH-Chittorgarh | 2 | 583 | 321 | 3.66 | 1.39 |  | 2.27
16 | 220 kV | BHANPURA-RANPUR | 1 | 0 | 203 | 0 | 3.32 |  | -3.32
17 | 220 kV | BHANPURA-MORAK | 1 | 0 | 30 | 0 | 1.9 |  | -1.9
18 | 220 kV | MEHGAON-AURAIYA | 1 | 118 | 0 | 1.32 | 0 |  | 1.32
19 | 220 kV | MALANPUR-AURAIYA | 1 | 80 | 7 | 0.76 | 0.01 |  | 0.75
20 | 132 kV | GWALIOR-SAWAI MADHOPUR | 1 | 0 | 0 | 0 | 0 |  | 0
21 | 132 kV | RAJGHAT-LALITPUR | 2 | 0 | 0 | 0 | 0 |  | 0
WR-NR | [5 empty] | 58.59 | 219.98 |  | -161.39
Import/Export of WR (With SR)
1 | HVDC | BHADRAWATI B/B | - | 0 | 1007 | 0 | 21.05 |  | -21.05
2 | HVDC | RAIGARH-PUGALUR | 2 | 0 | 3505 | 0 | 51.19 |  | -51.19
3 | 765 kV | SOLAPUR-RAICHUR | 2 | 1755 | 1110 | 7.75 | 8.1 |  | -0.35
4 | 765 kV | WARDHA-NIZAMABAD | 2 | 0 | 2246 | 0 | 31.22 |  | -31.22
5 | 765 kV | WARORA-WARANGAL(NEW) | 2 | 0 | 2353 | 0 | 35.45 |  | -35.45
6 | 400 kV | KOLHAPUR-KUDGI | 2 | 1662 | 0 | 22.74 | 0 |  | 22.74
7 | 220 kV | KOLHAPUR-CHIKODI | 2 | 0 | 0 | 0 | 0 |  | 0
8 | 220 kV | PONDA-AMBEWADI | 1 | 0 | 0 | 0 | 0 |  | 0
9 | 220 kV | XELDEM-AMBEWADI | 1 | 0 | 139 | 2.38 | 0 |  | 2.38
WR-SR | [5 empty] | 32.87 | 147.01 |  | -114.14
INTERNATIONAL EXCHANGES | [7 empty] | Import(+ve)/Export(-ve)
State |  | Region | Line Name |  | Max (MW) | Min (MW) | Avg (MW) |  | Energy Exchange (MU)
|  | ER | 400kV MANGDECHHU-ALIPURDUAR 1,2&3 i.e. ALIPURDUAR RECEIPT (from MANGDECHU HEP 4*180MW) |  | 140.07 | -126.234 | -9.23 |  | -0.2215
|  | ER | 400kV TALA-BINAGURI 1,2,4 (& 400kV MALBASE - BINAGURI) i.e. BINAGURI RECEIPT (from TALA HEP 6*170MW) |  | 183.084 | -151.077 | -31.25 |  | -0.75
BHUTAN |  | ER | 220kV CHUKHA-BIRPARA 1&2 (& 220kV MALBASE - BIRPARA) i.e. BIRPARA RECEIPT (from CHUKHA HEP 4*84MW) |  | -235.945 | -134.474 | -199.08 |  | -4.778
|  | NER | 132kV GELEPHU-SALAKATI |  | -23.75 | -14.42 | -20 |  | -0.48
|  | NER | 132kV MOTANGA-RANGIA |  | 7.35 | 0.15 | 1.667 |  | 0.04
|  | NR | NEPAL IMPORT (FROM UP) |  | -64 | 0 | 0 |  | 0
NEPAL |  | NR | 132kV MAHENDRANAGAR-TANAKPUR(NHPC) |  | -64 | 0 | -39 |  | -0.94
|  | ER | NEPAL IMPORT (FROM BIHAR) |  | 0 | 0 | 0 |  | 0
|  | ER | 400kV DHALKEBAR-MUZAFFARPUR 1&2 |  | -224 | 2 | -115 |  | -2.76
|  | ER | BHERAMARA B/B HVDC (B'DESH) |  | -756 | -490 | -528.5 |  | -12.684
BANGLADESH |  | ER (Isolated from Indian Grid) | 400kV GODDA_TPS-RAHANPUR (B'DESH) D/C |  | -769 | -394 | -543.75 |  | -13.05
|  | NER | 132kV COMILLA-SURAJMANI NAGAR 1&2 |  | -56 | 0 | -45.8333 |  | -1.1

## CrossBorder
|  | CROSS BORDER EXCHANGE SCHEDULE | [5 empty] | Date of Reporting: |  |  | 17-Dec-2024
Export From India (in MU)
T-GNA
| GNA |  |  | COLLECTIVE
Country | (ISGS/PPA) |  | BILATERAL | IDAM |  |  | RTM |  |  |  |  | TOTAL
|  |  | TOTAL | IEX | PXIL | HPX | IEX |  | PXIL | HPX
Bhutan | 0 |  | 0 | 7.28 | 0 | 0 | 0.06 |  | 0 | 0 |  | 7.34
Nepal | 0.13 |  | 0 | 0.67 | 0 | 0 | 2.27 |  | 0 | 0 |  | 3.07
Bangladesh | 13.21 |  | 0 | 0 | 0 | 0 | 0 |  | 0 | 0 |  | 13.21
Myanmar | 0 |  | 0 | 0 | 0 | 0 | 0 |  | 0 | 0 |  | 0
Total Export | 13.34 |  | 0 | 7.95 | 0 | 0 | 2.33 |  | 0 | 0 |  | 23.62
Import by India(in MU)
T-GNA
| GNA |  |  | COLLECTIVE
Country | (ISGA/PPA) |  | BILATERAL | IDAM |  |  | RTM |  |  |  |  | TOTAL
|  |  | TOTAL | IEX | PXIL | HPX | IEX |  | PXIL | HPX
Bhutan | 0.63 |  | 0 | 0 | 0 | 0 | 0 |  | 0 | 0 |  | 0.63
Nepal | 0 |  | 0 | 0 | 0 | 0 | 0 |  | 0 | 0 |  | 0
Bangladesh | 0 |  | 0 | 0 | 0 | 0 | 0 |  | 0 | 0 |  | 0
Myanmar | 0 |  | 0 | 0 | 0 | 0 | 0 |  | 0 | 0 |  | 0
Total Import | 0.63 |  | 0 | 0 | 0 | 0 | 0 |  | 0 | 0 |  | 0.63
Net from India(in MU) -ve : Export / +ve : Import
T-GNA
| GNA |  |  | COLLECTIVE
Country | (ISGS/PPA) |  | BILATERAL | IDAM |  |  | RTM |  |  |  |  | TOTAL
|  |  | TOTAL | IEX | PXIL | HPX | IEX |  | PXIL | HPX
Bhutan | 0.63 |  | 0 | -7.28 | 0 | 0 | -0.06 |  | 0 | 0 |  | -6.71
Nepal | -0.13 |  | 0 | -0.67 | 0 | 0 | -2.27 |  | 0 | 0 |  | -3.07
Bangladesh | -13.21 |  | 0 | 0 | 0 | 0 | 0 |  | 0 | 0 |  | -13.21
Myanmar | 0 |  | 0 | 0 | 0 | 0 | 0 |  | 0 | 0 |  | 0
Total Net | -12.71 |  | 0 | -7.95 | 0 | 0 | -2.33 |  | 0 | 0 |  | -22.99

## TimeSeries
17-Dec-2024
15 Min (INSTANTANEOUS) ALL INDIA GRID FREQUENCY, GENERATION & DEMAND MET (SCADA DATA)
TIME | FREQUENCY (Hz) | DEMAND MET (MW) | NUCLEAR (MW) | WIND (MW) | SOLAR (MW) | HYDRO** (MW) | GAS (MW) | THERMAL (MW) | OTHERS* (MW) | NET DEMAND MET (MW) | TOTAL GENERATION (MW) | NET TRANSNATIONAL EXCHANGE (MW) (+ve) Import, (-ve) Export
|  | (A) | (B) | (C) | (D) | (E) | (F) | (G) | (H) | (I=A-(C+D)) | (J=B+C+D+E+F+G+H) | (K)
0:00 | 50.16 | 137645 | 6563 | 8846 | 4759 | 7532 | 1564 | 113554 | 2969 | 124040 | 145787 | -1025
0:15 | 50.06 | 137325 | 6565 | 8830 | 4758 | 6978 | 1561 | 114501 | 2966 | 123737 | 146159 | -1063
0:30 | 50.11 | 136249 | 6569 | 8724 | 4759 | 6859 | 1557 | 112869 | 2955 | 122766 | 144292 | -1055
0:45 | 50.01 | 135645 | 6562 | 8684 | 4773 | 6746 | 1556 | 112435 | 2990 | 122188 | 143746 | -1068
1:00 | 50.01 | 134711 | 6553 | 8559 | 4774 | 6514 | 1563 | 112085 | 2983 | 121378 | 143031 | -1078
1:15 | 50.01 | 134001 | 6562 | 8460 | 4773 | 6424 | 1564 | 112526 | 3008 | 120768 | 143317 | -1092
1:30 | 50.01 | 133293 | 6566 | 8414 | 4773 | 6399 | 1562 | 111087 | 2948 | 120106 | 141749 | -1021
1:45 | 50.01 | 132699 | 6562 | 8322 | 4757 | 6186 | 1557 | 110648 | 3016 | 119620 | 141048 | -1000
2:00 | 50.06 | 131736 | 6552 | 8279 | 4757 | 5899 | 1556 | 110297 | 3004 | 118700 | 140344 | -1077
2:15 | 50.01 | 131319 | 6569 | 8272 | 4757 | 5700 | 1562 | 110144 | 2997 | 118290 | 140001 | -1025
2:30 | 49.96 | 131252 | 6563 | 8211 | 4757 | 5731 | 1563 | 110037 | 3015 | 118284 | 139877 | -1027
2:45 | 50.01 | 131046 | 6572 | 8114 | 4757 | 5713 | 1567 | 110113 | 3028 | 118175 | 139864 | -1039
3:00 | 50.01 | 130772 | 6572 | 8101 | 4757 | 5697 | 1555 | 110594 | 3024 | 117914 | 140300 | -1027
3:15 | 49.96 | 131033 | 6570 | 7920 | 4757 | 5694 | 1559 | 110334 | 3001 | 118356 | 139835 | -1017
3:30 | 50.01 | 130886 | 6554 | 7879 | 4757 | 5692 | 1560 | 110234 | 2968 | 118250 | 139644 | -1022
3:45 | 49.96 | 131351 | 6559 | 7851 | 4757 | 5767 | 1561 | 110650 | 3037 | 118743 | 140182 | -1066
4:00 | 50.01 | 131734 | 6560 | 7834 | 4757 | 6055 | 1561 | 110932 | 2995 | 119143 | 140694 | -1070
4:15 | 49.96 | 133838 | 6558 | 7710 | 4757 | 6426 | 1558 | 112877 | 3021 | 121371 | 142907 | -1050
4:30 | 50.01 | 136174 | 6561 | 7702 | 4757 | 6626 | 1554 | 114905 | 3017 | 123715 | 145122 | -1091
4:45 | 50.01 | 138049 | 6561 | 7566 | 4757 | 6870 | 1566 | 116815 | 2962 | 125726 | 147097 | -1042
5:00 | 50.01 | 140497 | 6575 | 7539 | 4758 | 6878 | 1564 | 119955 | 2982 | 128200 | 150251 | -1063
5:15 | 49.81 | 144587 | 6562 | 7454 | 4762 | 7123 | 1566 | 123274 | 2999 | 132371 | 153740 | -1071
5:30 | 49.91 | 148948 | 6547 | 7417 | 4762 | 7518 | 1562 | 127350 | 2981 | 136769 | 158137 | -1057
5:45 | 49.86 | 153193 | 6568 | 7387 | 4762 | 8858 | 1562 | 130685 | 3054 | 141044 | 162876 | -902
6:00 | 50.06 | 157515 | 6565 | 7452 | 4766 | 9567 | 1568 | 134008 | 3013 | 145297 | 166939 | -762
6:15 | 49.96 | 163378 | 6559 | 7495 | 502 | 11202 | 1567 | 138551 | 2980 | 155381 | 168856 | -697
6:30 | 50.01 | 170775 | 6547 | 7498 | 618 | 15140 | 1567 | 141923 | 2982 | 162659 | 176275 | -736
6:45 | 49.81 | 177122 | 6564 | 7530 | 714 | 17291 | 1571 | 145880 | 3011 | 168878 | 182561 | -734
7:00 | 49.96 | 182460 | 6555 | 7514 | 1180 | 19606 | 1563 | 148510 | 3021 | 173766 | 187949 | -668
7:15 | 49.76 | 186748 | 6562 | 7562 | 2130 | 20987 | 1571 | 150464 | 2988 | 177056 | 192264 | -743
7:30 | 49.96 | 191577 | 6566 | 7732 | 3623 | 22391 | 1573 | 152269 | 3005 | 180222 | 197159 | -766
7:45 | 50.01 | 195762 | 6572 | 7781 | 6179 | 21950 | 1575 | 153521 | 3011 | 181802 | 200589 | -705
8:00 | 50.06 | 197060 | 6577 | 7734 | 9866 | 20267 | 1570 | 152601 | 3053 | 179460 | 201668 | -721
8:15 | 50.01 | 199241 | 6572 | 7685 | 14123 | 17663 | 1579 | 152811 | 3175 | 177433 | 203608 | -604
8:30 | 50.06 | 201025 | 6573 | 7593 | 19167 | 15081 | 1576 | 152129 | 3082 | 174265 | 205201 | -570
8:45 | 50.06 | 203139 | 6589 | 7270 | 24059 | 13367 | 1582 | 150885 | 3100 | 171810 | 206852 | -601
9:00 | 50.11 | 205341 | 6581 | 6844 | 29160 | 12303 | 1587 | 149265 | 3131 | 169337 | 208871 | -623
9:15 | 50.01 | 210002 | 6645 | 6416 | 33651 | 11995 | 1574 | 150225 | 3146 | 169935 | 213652 | -616
9:30 | 50.01 | 212599 | 6642 | 6032 | 37700 | 10961 | 1578 | 149298 | 3209 | 168867 | 215420 | -669
9:45 | 50.01 | 212603 | 6631 | 5401 | 40768 | 10183 | 1574 | 148029 | 3187 | 166434 | 215773 | -823
10:00 | 50.01 | 212484 | 6613 | 5009 | 43507 | 9351 | 1565 | 146648 | 3189 | 163968 | 215882 | -1171
10:15 | 49.96 | 211842 | 6642 | 4792 | 45936 | 8405 | 1582 | 145203 | 3175 | 161114 | 215735 | -1303
10:30 | 50.01 | 211287 | 6636 | 4506 | 48281 | 8235 | 1588 | 142921 | 3238 | 158500 | 215405 | -1323
10:45 | 50.01 | 211376 | 6630 | 4440 | 50421 | 8527 | 1595 | 140952 | 3179 | 156515 | 215744 | -1303
11:00 | 50.01 | 211292 | 6619 | 4229 | 51782 | 8902 | 1599 | 139383 | 3230 | 155281 | 215744 | -1270
11:15 | 50.01 | 208920 | 6629 | 4053 | 53149 | 8264 | 1597 | 136586 | 3180 | 151718 | 213458 | -1263
11:30 | 50.01 | 207603 | 6606 | 3976 | 53942 | 7743 | 1601 | 135042 | 3209 | 149685 | 212119 | -1244
11:45 | 49.96 | 207140 | 6621 | 3788 | 54900 | 7529 | 1595 | 134070 | 3210 | 148452 | 211713 | -1278
12:00 | 49.96 | 205404 | 6604 | 3707 | 54300 | 7404 | 1577 | 133196 | 3220 | 147397 | 210008 | -1234
12:15 | 49.91 | 203277 | 6621 | 3677 | 54943 | 7040 | 1626 | 130959 | 3245 | 144657 | 208111 | -1291
12:30 | 49.86 | 201812 | 6597 | 3563 | 54480 | 7224 | 1624 | 129949 | 3312 | 143769 | 206749 | -1291
12:45 | 49.91 | 200779 | 6614 | 3597 | 54774 | 7370 | 1609 | 128891 | 3241 | 142408 | 206096 | -1290
13:00 | 49.91 | 198707 | 6607 | 3479 | 53853 | 7006 | 1615 | 128015 | 3239 | 141375 | 203814 | -1292
13:15 | 49.96 | 194885 | 6608 | 3457 | 53364 | 6450 | 1612 | 124914 | 3236 | 138064 | 199641 | -1267
13:30 | 49.91 | 193318 | 6597 | 3504 | 52682 | 6603 | 1611 | 123981 | 3197 | 137132 | 198175 | -1262
13:45 | 49.86 | 193011 | 6602 | 3480 | 51288 | 6410 | 1617 | 125402 | 3236 | 138243 | 198035 | -1254
14:00 | 49.91 | 192824 | 6575 | 3417 | 49811 | 6581 | 1616 | 126462 | 3197 | 139596 | 197659 | -1237
14:15 | 49.86 | 193531 | 6591 | 3440 | 48460 | 6420 | 1741 | 128390 | 3175 | 141631 | 198217 | -1247
14:30 | 49.86 | 194497 | 6028 | 3455 | 46600 | 6560 | 1764 | 131380 | 3197 | 144442 | 198984 | -1229
14:45 | 49.86 | 195801 | 6048 | 3423 | 44203 | 7037 | 1760 | 134568 | 3193 | 148175 | 200232 | -1253
15:00 | 50.01 | 197127 | 6039 | 3394 | 41739 | 8189 | 1761 | 137167 | 3185 | 151994 | 201474 | -1264
15:15 | 50.02 | 196058 | 6040 | 3385 | 38830 | 8638 | 1795 | 138577 | 3108 | 153843 | 200373 | -1280
15:30 | 50.07 | 195362 | 6043 | 3426 | 35543 | 9223 | 1846 | 141675 | 3117 | 156393 | 200873 | -1295
15:45 | 50.01 | 194768 | 6059 | 3487 | 32039 | 9554 | 1859 | 144051 | 3107 | 159242 | 200156 | -1313
16:00 | 50.07 | 194327 | 6071 | 3487 | 27934 | 10773 | 1870 | 146502 | 3094 | 162906 | 199731 | -1207
16:15 | 49.96 | 194464 | 6121 | 7128 | 26175 | 11505 | 1866 | 144021 | 1643 | 161161 | 198459 | -1114
16:30 | 49.76 | 194696 | 6101 | 7034 | 22269 | 12925 | 1857 | 146445 | 1696 | 165393 | 198327 | -959
16:45 | 49.81 | 192022 | 6115 | 3761 | 14041 | 15611 | 1904 | 153148 | 3070 | 174220 | 197650 | -783
17:00 | 49.71 | 191291 | 6095 | 3894 | 11078 | 18400 | 1913 | 154042 | 2991 | 176319 | 198413 | -797
17:15 | 49.71 | 190307 | 6153 | 4008 | 8455 | 20591 | 1909 | 154213 | 2986 | 177844 | 198315 | -783
17:30 | 49.76 | 193191 | 6172 | 7470 | 13437 | 20914 | 1873 | 150663 | 1583 | 172284 | 202112 | -700
17:45 | 49.61 | 192211 | 6182 | 4592 | 5505 | 24503 | 1949 | 156107 | 3029 | 182114 | 201867 | -715
18:00 | 49.86 | 193877 | 6183 | 4994 | 5698 | 25685 | 1994 | 156524 | 3044 | 183185 | 204122 | -725
18:15 | 49.71 | 195472 | 6230 | 5526 | 5770 | 26431 | 2044 | 156853 | 2997 | 184176 | 205851 | -721
18:30 | 49.96 | 196583 | 6245 | 6038 | 5695 | 26839 | 1759 | 156847 | 3068 | 184850 | 206491 | -665
18:45 | 50.01 | 196295 | 6258 | 6527 | 5682 | 26326 | 1784 | 156401 | 2989 | 184086 | 205967 | -663
19:00 | 50.06 | 194454 | 6252 | 7007 | 5549 | 25300 | 1696 | 155587 | 3013 | 181898 | 204404 | -662
19:15 | 50.06 | 192085 | 6302 | 7518 | 5547 | 22980 | 1690 | 154742 | 3039 | 179020 | 201818 | -658
19:30 | 50.06 | 189475 | 6340 | 8036 | 5547 | 19716 | 1694 | 154693 | 3036 | 175892 | 199062 | -675
19:45 | 50.06 | 186501 | 6326 | 8622 | 5547 | 17552 | 1660 | 153214 | 3006 | 172332 | 195927 | -620
20:00 | 50.06 | 182248 | 6352 | 9090 | 5546 | 15055 | 1928 | 150824 | 3026 | 167612 | 191821 | -599
20:15 | 50.01 | 179078 | 6371 | 9404 | 4570 | 13455 | 1640 | 149055 | 3004 | 165104 | 187499 | -676
20:30 | 50.01 | 176647 | 6372 | 9722 | 4566 | 12138 | 1895 | 147438 | 3094 | 162359 | 185225 | -669
20:45 | 50.01 | 173418 | 6360 | 9851 | 4536 | 11426 | 1672 | 144948 | 3075 | 159031 | 181868 | -671
21:00 | 50.11 | 169874 | 6368 | 9955 | 4531 | 10676 | 1669 | 141988 | 3035 | 155388 | 178222 | -669
21:15 | 50.06 | 167083 | 6367 | 10199 | 4530 | 10919 | 1666 | 139358 | 3038 | 152354 | 176077 | -1161
21:30 | 50.01 | 165021 | 6385 | 10187 | 4531 | 11240 | 1668 | 137264 | 3073 | 150303 | 174348 | -1307
21:45 | 50.06 | 162469 | 6401 | 10197 | 4533 | 10766 | 1669 | 135455 | 3081 | 147739 | 172102 | -1501
22:00 | 50.11 | 158969 | 6392 | 10083 | 4533 | 10267 | 1666 | 132487 | 3054 | 144353 | 168482 | -1498
22:15 | 50.01 | 158011 | 6404 | 10024 | 4513 | 10305 | 1813 | 131545 | 3051 | 143474 | 167655 | -1471
22:30 | 49.96 | 155922 | 6408 | 9738 | 4513 | 10358 | 1669 | 129763 | 3039 | 141671 | 165488 | -1436
22:45 | 50.01 | 154439 | 6393 | 9565 | 4513 | 10333 | 1655 | 128538 | 3044 | 140361 | 164041 | -1517
23:00 | 50.06 | 152310 | 6426 | 9411 | 4512 | 9329 | 1610 | 127500 | 3119 | 138387 | 161907 | -1480
23:15 | 50.01 | 150602 | 6427 | 9290 | 4499 | 8948 | 1672 | 126394 | 3029 | 136813 | 160259 | -1417
23:30 | 50.06 | 149290 | 6458 | 9087 | 4498 | 8688 | 1652 | 125303 | 3024 | 135705 | 158710 | -1433
23:45 | 50.01 | 147440 | 6481 | 9139 | 4498 | 7977 | 1650 | 124105 | 3056 | 133803 | 156906 | -1400
*Others include (i) Biomass from Punjab (ii) Some of the state sector IPP & non-conventional generation in SR (small capacity) (iii) Solar generation in Odisha(manually punched). ** Hydro generation is excluding Bhutan hydro. ***Bhutan hydro is accounted for in net transnational exchange. Disclaimer: 1. The information provided is for general informational purposes only. 2. The data is provided "as is" without any guarantees or warranties. 3. All Data is operational SCADA data telemetered and reporting at NLDC through RLDC/SLDC. 4. Data is subject to errors due to telemetry loss/freeze/garbage value etc. 5. Demand met and RE generation data is incident on transmission system. Resources in distribution system plus behind the meter (BTM) generation excluded. 6. Users are advised to ensure its accuracy, completeness and relevance for their purposes, and, in this respect, GRID-INDIA shall not be responsible for any errors or omissions.