## MOP_E
Report for previous day | [5 empty] | Date of Reporting: |  | 18-Feb-2025
A. Power Supply Position at All India and Regional level
|  | NR | WR | SR | ER | NER | TOTAL
Demand Met during Evening Peak hrs(MW) (at 19:00 hrs; from RLDCs) |  | 56841 | 68968 | 49664 | 23321 | 2759 | 201553
Peak Shortage (MW) |  | 0 | 0 | 0 | 121 | 40 | 161
Energy Met (MU) |  | 1237 | 1629.5 | 1324.87 | 483.37 | 50.52 | 4725.26
Hydro Gen (MU) |  | 98.33 | 53.85 | 93.5 | 26.72 | 9.3 | 281.7
Wind Gen (MU) |  | 11.22 | 59.05 | 50.53 | - | - | 120.8
Solar Gen (MU)* |  | 183.93 | 124.408 | 154.06 | 3.15 | 1.06 | 466.608
Energy Shortage (MU) |  | 0.37 | 0 | 0 | 0.07935 | 0.24 | 0.68935
Maximum Demand Met During the Day (MW) (From NLDC SCADA) |  | 66455 | 78570 | 65941 | 23727 | 2839 | 234284
Time Of Maximum Demand Met |  | 10:26 | 10:39 | 10:57 | 18:22 | 17:53 | 10:29
B. Frequency Profile (%)
Region | FVI | < 49.7 | 49.7 - 49.8 | 49.8 - 49.9 | < 49.9 | 49.9 - 50.05 | > 50.05
All India | 0.039 | 0 | 0.1 | 7.92 | 8.02 | 75.65 | 16.33
C. Power Supply Position in States
|  | Max.Demand | Shortage during | Energy Met | Drawal | OD(+)/UD(-) | Max OD | Energy
Region | States | Met during the day (MW) | maximum Demand (MW) | (MU) | Schedule (MU) | (MU) | (MW) | Shortage (MU)
| Punjab | 8613 | 0 | 155.04 | 81.04 | -0.95 | 803 | 0
| Haryana | 8526 | 0 | 159.36 | 97.77 | -1.98 | 186 | 0
| Rajasthan | 18200 | 0 | 350.6 | 115.84 | -2.39 | 583 | 0
| Delhi | 4079 | 0 | 71.95 | 60.11 | -0.39 | 286 | 0
NR | UP | 19139 | 0 | 351.37 | 102.55 | 0.42 | 370 | 0.37
| Uttarakhand | 2288 | 0 | 41.8 | 32.46 | 0.04 | 114 | 0
| HP | 2156 | 0 | 38.21 | 31.98 | -0.47 | 115 | 0
| J&K(UT) & Ladakh(UT) | 2825 | 0 | 60.84 | 60.51 | -1.82 | 886 | 0
| Chandigarh | 242 | 0 | 3.68 | 3.74 | -0.06 | 18 | 0
| Railways_NR ISTS | 219 | 0 | 4.38 | 3.85 | 0.53 | 52 | 0
| Chhattisgarh | 5863 | 0 | 131.4 | 63.4 | 0.2 | 332 | 0
| Gujarat | 22695 | 0 | 441 | 195.6 | -3.1 | 688 | 0
| MP | 17765 | 0 | 350.8 | 222.5 | -2.1 | 656 | 0
WR | Maharashtra | 29278 | 0 | 626.1 | 220.3 | -5.3 | 587 | 0
| Goa | 747 | 0 | 15.1 | 14.4 | 0.5 | 51 | 0
| DNHDDPDCL | 1342 | 0 | 30.2 | 30.2 | 0 | 29 | 0
| AMNSIL | 794 | 0 | 17.8 | 9.8 | 0 | 223 | 0
| BALCO | 532 | 0 | 12.7 | 12.7 | 0 | 24 | 0
| RIL JAMNAGAR | 185 | 0 | 4.4 | 4.5 | -0.1 | 0 | 0
| Andhra Pradesh | 12726 | 0 | 238.43 | 60.93 | -0.43 | 945 | 0
| Telangana | 15777 | 0 | 297.68 | 167.33 | 0.09 | 791 | 0
SR | Karnataka | 17453 | 0 | 323.18 | 123.29 | 1.29 | 1143 | 0
| Kerala | 4587 | 0 | 90.14 | 68.08 | 0.64 | 451 | 0
| Tamil Nadu | 18257 | 0 | 366.17 | 206.25 | 0.42 | 1098 | 0
| Puducherry | 427 | 0 | 9.27 | 8.61 | 0.11 | 77 | 0
| Bihar | 5238 | 0 | 98.78 | 88.3 | -1.69 | 162 | 0.07935
| DVC | 3353 | 0 | 70.22 | -45.19 | -0.63 | 413 | 0
| Jharkhand | 2052 | 0 | 39.63 | 28.96 | -0.69 | 187 | 0
ER | Odisha | 5210 | 0 | 104.02 | 35.08 | -1.11 | 454 | 0
| West Bengal | 8040 | 0 | 168.62 | 35.65 | -0.92 | 205 | 0
| Sikkim | 124 | 0 | 1.92 | 2.06 | -0.14 | 30 | 0
| Railways_ER ISTS | 21 | 0 | 0.18 | 0.14 | 0.04 | 3 | 0
| Arunachal Pradesh | 193 | 0 | 3.59 | 3.29 | 0.2 | 27 | 0
| Assam | 1594 | 0 | 29.14 | 22.12 | 0.71 | 198 | 0
| Manipur | 212 | 0 | 3.55 | 3.06 | 0.49 | 67 | 0.24
NER | Meghalaya | 328 | 0 | 5.54 | 4.53 | -0.11 | 252 | 0
| Mizoram | 147 | 0 | 2.14 | 1.9 | -0.17 | 21 | 0
| Nagaland | 160 | 0 | 2.58 | 2.54 | -0.01 | 44 | 0
| Tripura | 238 | 0 | 3.98 | 3.73 | 0.1 | 41 | 0
D. Transnational Exchanges (MU) - Import(+ve)/Export(-ve)
|  | Bhutan | Nepal | Bangladesh | Godda -> Bangladesh
Actual (MU) |  | -6.76 | -13.302 | -23.133 | -17.59
Day Peak (MW) |  | -542.3 | -735.2 | -1022 | -771
E. Import/Export by Regions (in MU) - Import(+ve)/Export(-ve); OD(+)/UD(-)
|  | NR | WR | SR | ER | NER | TOTAL
Schedule(MU) |  | 199.26 | -242.36 | 228.38 | -191.28 | 6 | 0
Actual(MU) |  | 188.68 | -235.39 | 232.26 | -201.28 | 6.64 | -9.09
O/D/U/D(MU) |  | -10.58 | 6.97 | 3.88 | -10 | 0.64 | -9.09
F. Generation Outage(MW)
|  | NR | WR | SR | ER | NER | TOTAL | % Share
Central Sector |  | 7015.11 | 6528.7 | 4128 | 2751 | 847.5 | 21270.31 | 45.9712
State Sector |  | 7823 | 8947.5 | 5522 | 2509 | 196.97 | 24998.47 | 54.0288
Total |  | 14838.11 | 15476.2 | 9650 | 5260 | 1044.47 | 46268.78 | 100
G. Sourcewise generation (Gross) (MU)
|  | NR | WR | SR | ER | NER | All India | % Share
Coal |  | 757.64 | 1681.13 | 710.38 | 748.47 | 14.51 | 3912.13 | 76.1862
Lignite |  | 27.39 | 9.74 | 53.44 | 0 | 0 | 90.57 | 1.7638
Hydro |  | 98.33 | 53.85 | 93.5 | 26.72 | 9.3 | 281.7 | 5.4859
Nuclear |  | 20.85 | 54.24 | 55.96 | 0 | 0 | 131.05 | 2.5521
Gas, Naptha & Diesel |  | 12.54 | 15.27 | 10.5 | 0 | 24.46 | 62.77 | 1.2224
RES (Wind, Solar, Biomass & Others) |  | 221.49 | 185.948 | 241.9 | 6.34 | 1.06 | 656.738 | 12.7895
Total |  | 1138.24 | 2000.178 | 1165.68 | 781.53 | 49.33 | 5134.958 | 100
Share of RES in total generation (%) |  | 19.459 | 9.2966 | 20.7518 | 0.81123 | 2.1488 | 12.7895
Share of Non-fossil fuel (Hydro,Nuclear and RES) in total generation(%) |  | 29.9295 | 14.7006 | 33.5735 | 4.2302 | 21.0014 | 20.8276
H. All India Demand Diversity Factor |  |  |  | I. All India Peak Demand and shortage at Solar and Non-Solar Hour
Based on Regional Max Demands |  | 1.013 |  |  | Max Demand Met(MW) |  | Time | Shortage(MW)
Based on State Max Demands |  | 1.031 |  | Solar hr | 234284 |  | 10:29 | 10
|  |  |  | Non-Solar hr | 207607 |  | 18:47 | 208
Diversity factor = Sum of regional or state maximum demands / All India maximum demand
**Note: All generation MU figures are gross
***Godda (Jharkhand) -> Bangladesh power exchange is through the radial connection (isolated from Indian Grid)
Solar Hours -> 06:00 to 18:00hrs and rest are Non-Solar Hours
*Source: RLDCs for solar connected to ISTS; SLDCs for embedded solar. Limited visibility of embedded solar data.
Executive Director-NLDC

## IR-Line
INTER-REGIONAL EXCHANGES
Import=(+ve) /Export =(-ve) for NET (MU)
[6 empty] | Date of Reporting: |  |  | 18-Feb-2025
Sl No | Voltage Level | Line Details | No. of Circuit | Max Import (MW) | Max Export (MW) | Import (MU) | Export (MU) |  | NET (MU)
Import/Export of ER (With NR)
1 | HVDC | ALIPURDUAR-AGRA | 2 | 0 | 0 | 0 | 0 |  | 0
2 | HVDC | PUSAULI B/B | - | 0 | 47 | 0 | 1.17 |  | -1.17
3 | 765 kV | GAYA-VARANASI | 2 | 0 | 1043 | 0 | 19.12 |  | -19.12
4 | 765 kV | SASARAM-FATEHPUR | 1 | 0 | 638 | 0 | 11.69 |  | -11.69
5 | 765 kV | GAYA-BALIA | 1 | 0 | 633 | 0 | 9.22 |  | -9.22
6 | 400 kV | PUSAULI-VARANASI | 1 | 24 | 247 | 0 | 0.91 |  | -0.91
7 | 400 kV | PUSAULI -ALLAHABAD | 1 | 65 | 34 | 0 | 0.1 |  | -0.1
8 | 400 kV | MUZAFFARPUR-GORAKHPUR | 2 | 271 | 572 | 0 | 4.13 |  | -4.13
9 | 400 kV | PATNA-BALIA | 2 | 0 | 908 | 0 | 17.95 |  | -17.95
10 | 400 kV | NAUBATPUR-BALIA | 2 | 0 | 303 | 0 | 5.46 |  | -5.46
11 | 400 kV | BIHARSHARIFF-BALIA | 2 | 252 | 272 | 0 | 1.41 |  | -1.41
12 | 400 kV | MOTIHARI-GORAKHPUR | 2 | 0 | 490 | 0 | 7.66 |  | -7.66
13 | 400 kV | BIHARSARIFF-SAHUPURI | 2 | 240 | 453 | 0 | 6.62 |  | -6.62
14 | 220 kV | SAHUPURI-KARAMNASA | 1 | 0 | 55 | 0 | 1.19 |  | -1.19
15 | 132 kV | NAGAR UNTARI-RIHAND | 1 | 0 | 0 | 0.088 | 0 |  | 0.088
16 | 132 kV | GARWAH-RIHAND | 1 | 30 | 0 | 0.56 | 0 |  | 0.56
17 | 132 kV | KARMANASA-SAHUPURI | 1 | 0 | 0 | 0 | 0 |  | 0
18 | 132 kV | KARMANASA-CHANDAULI | 1 | 0 | 0 | 0 | 0 |  | 0
ER-NR | [5 empty] | 0.648 | 86.63 |  | -85.982
Import/Export of ER (With WR)
1 | 765 kV | JHARSUGUDA-DHARAMJAIGARH | 4 | 545 | 678 | 1.76 | 0 |  | 1.76
2 | 765 kV | NEW RANCHI-DHARAMJAIGARH | 2 | 81 | 1362 | 0 | 14.78 |  | -14.78
3 | 765 kV | JHARSUGUDA-DURG | 2 | 0 | 1246 | 0 | 24.51 |  | -24.51
4 | 400 kV | JHARSUGUDA-RAIGARH | 4 | 0 | 806 | 0 | 12.85 |  | -12.85
5 | 400 kV | RANCHI-SIPAT | 2 | 18 | 379 | 0 | 3.87 |  | -3.87
6 | 220 kV | BUDHIPADAR-RAIGARH | 1 | 5 | 131 | 0 | 1.36 |  | -1.36
7 | 220 kV | BUDHIPADAR-KORBA | 2 | 121 | 76 | 0.82 | 0 |  | 0.82
ER-WR | [5 empty] | 2.58 | 57.37 |  | -54.79
Import/Export of ER (With SR)
1 | HVDC | JEYPORE-GAZUWAKA B/B | 2 | 0 | 367 | 0 | 8.74 |  | -8.74
2 | HVDC | TALCHER-KOLAR BIPOLE | 2 | 0 | 1644 | 0 | 39.75 |  | -39.75
3 | 765 kV | ANGUL-SRIKAKULAM | 2 | 0 | 2921 | 0 | 55.18 |  | -55.18
4 | 400 kV | TALCHER-I/C | 2 | 0 | 365 | 0 | 7.38 |  | -7.38
5 | 220 kV | BALIMELA-UPPER-SILERRU | 1 | 0 | 0 | 0 | 0 |  | 0
ER-SR | [5 empty] | 0 | 103.67 |  | -103.67
Import/Export of ER (With NER)
1 | 400 kV | BINAGURI-BONGAIGAON | 2 | 223 | 29 | 2.77 | 0.02 |  | 2.75
2 | 400 kV | ALIPURDUAR-BONGAIGAON | 2 | 373 | 0 | 5.15 | 0 |  | 5.15
3 | 220 kV | ALIPURDUAR-SALAKATI | 2 | 101 | 0 | 1.69 | 0 |  | 1.69
ER-NER | [5 empty] | 9.61 | 0.02 |  | 9.59
Import/Export of NER (With NR)
1 | HVDC | BISWANATH CHARIALI-AGRA | 2 | 663 | 0 | 16.34 | 0 |  | 16.34
NER-NR | [5 empty] | 16.34 | 0 |  | 16.34
Import/Export of WR (With NR)
1 | HVDC | CHAMPA-KURUKSHETRA | 2 | 0 | 4037 | 0 | 78.1 |  | -78.1
2 | HVDC | VINDHYACHAL B/B | - | 784 | 0 | 11.41 | 0 |  | 11.41
3 | HVDC | MUNDRA-MOHINDERGARH | 2 | 0 | 1452 | 0 | 36.23 |  | -36.23
4 | 765 kV | GWALIOR-AGRA | 2 | 389 | 1760 | 0.71 | 13.21 |  | -12.5
5 | 765 kV | GWALIOR-PHAGI | 2 | 293 | 1820 | 0.55 | 22.39 |  | -21.84
6 | 765 kV | JABALPUR-ORAI | 2 | 140 | 997 | 0 | 15.8 |  | -15.8
7 | 765 kV | GWALIOR-ORAI | 1 | 890 | 0 | 15.6 | 0 |  | 15.6
8 | 765 kV | SATNA-ORAI | 1 | 0 | 1051 | 0 | 18.81 |  | -18.81
9 | 765 kV | BANASKANTHA-CHITORGARH | 2 | 2067 | 0 | 22.99 | 0 |  | 22.99
10 | 765 kV | VINDHYACHAL-VARANASI | 2 | 127 | 1848 | 0 | 15.59 |  | -15.59
11 | 400 kV | ZERDA-KANKROLI | 1 | 353 | 0 | 3.95 | 0 |  | 3.95
12 | 400 kV | ZERDA -BHINMAL | 1 | 244 | 0 | 2.73 | 0 |  | 2.73
13 | 400 kV | VINDHYACHAL -RIHAND | 1 | 485 | 0 | 10.72 | 0 |  | 10.72
14 | 400 kV | RAPP-SHUJALPUR | 2 | 571 | 305 | 4.39 | 0.89 |  | 3.5
15 | 400 kV | NEEMUCH-Chittorgarh | 2 | 653 | 292 | 5.4 | 0.6 |  | 4.8
16 | 220 kV | BHANPURA-RANPUR | 1 | 0 | 201 | 0 | 3.24 |  | -3.24
17 | 220 kV | BHANPURA-MORAK | 1 | 0 | 30 | 0 | 2.33 |  | -2.33
18 | 220 kV | MEHGAON-AURAIYA | 1 | 128 | 0 | 2.03 | 0 |  | 2.03
19 | 220 kV | MALANPUR-AURAIYA | 1 | 91 | 0 | 1.29 | 0 |  | 1.29
20 | 132 kV | GWALIOR-SAWAI MADHOPUR | 1 | 0 | 0 | 0 | 0 |  | 0
21 | 132 kV | RAJGHAT-LALITPUR | 2 | 0 | 0 | 0 | 0 |  | 0
WR-NR | [5 empty] | 81.77 | 207.19 |  | -125.42
Import/Export of WR (With SR)
1 | HVDC | BHADRAWATI B/B | - | 0 | 1013 | 0 | 20.5 |  | -20.5
2 | HVDC | RAIGARH-PUGALUR | 2 | 0 | 3005 | 0 | 71.35 |  | -71.35
3 | 765 kV | SOLAPUR-RAICHUR | 2 | 1239 | 1533 | 4.27 | 10.98 |  | -6.71
4 | 765 kV | WARDHA-NIZAMABAD | 2 | 0 | 3041 | 0 | 44.1 |  | -44.1
5 | 765 kV | WARORA-WARANGAL(NEW) | 2 | 0 | 2961 | 0 | 45.76 |  | -45.76
6 | 400 kV | KOLHAPUR-KUDGI | 2 | 1629 | 0 | 21.59 | 0 |  | 21.59
7 | 220 kV | KOLHAPUR-CHIKODI | 2 | 0 | 0 | 0 | 0 |  | 0
8 | 220 kV | PONDA-AMBEWADI | 1 | 0 | 0 | 0 | 0 |  | 0
9 | 220 kV | XELDEM-AMBEWADI | 1 | 0 | 120 | 2.25 | 0 |  | 2.25
WR-SR | [5 empty] | 28.11 | 192.69 |  | -164.58
INTERNATIONAL EXCHANGES | [7 empty] | Import(+ve)/Export(-ve)
State |  | Region | Line Name |  | Max (MW) | Min (MW) | Avg (MW) |  | Energy Exchange (MU)
|  | ER | 400kV MANGDECHHU-ALIPURDUAR 1,2&3 i.e. ALIPURDUAR RECEIPT (from MANGDECHU HEP 4*180MW) |  | 289.655 | 62.937 | 165.91 |  | 3.9818
|  | ER | 400kV TALA-BINAGURI 1,2,4 (& 400kV MALBASE - BINAGURI) i.e. BINAGURI RECEIPT (from TALA HEP 6*170MW) |  | -302.539 | 80.56 | -133.08 |  | -3.194
BHUTAN |  | ER | 220kV CHUKHA-BIRPARA 1&2 (& 220kV MALBASE - BIRPARA) i.e. BIRPARA RECEIPT (from CHUKHA HEP 4*84MW) |  | -388.827 | -221.333 | -313.04 |  | -7.513
|  | NER | 132kV GELEPHU-SALAKATI |  | -8 | 0 | -3.75 |  | -0.09
|  | NER | 132kV MOTANGA-RANGIA |  | 7.7 | 0 | 2.5 |  | 0.06
|  | NR | NEPAL IMPORT (FROM UP) |  | -62 | 0 | -43 |  | -1.04
NEPAL |  | NR | 132kV MAHENDRANAGAR-TANAKPUR(NHPC) |  | -62 | 0 | -44 |  | -1.05
|  | ER | NEPAL IMPORT (FROM BIHAR) |  | -215.2 | -22.19 | -161.333 |  | -3.872
|  | ER | 400kV DHALKEBAR-MUZAFFARPUR 1&2 |  | -520 | -160 | -305.833 |  | -7.34
|  | ER | BHERAMARA B/B HVDC (B'DESH) |  | -945 | -757 | -898.88 |  | -21.573
BANGLADESH |  | ER (Isolated from Indian Grid) | 400kV GODDA_TPS-RAHANPUR (B'DESH) D/C |  | -771 | -622 | -732.917 |  | -17.59
|  | NER | 132kV COMILLA-SURAJMANI NAGAR 1&2 |  | -77 | 0 | -65 |  | -1.56

## CrossBorder
|  | CROSS BORDER EXCHANGE SCHEDULE | [5 empty] | Date of Reporting: |  |  | 18-Feb-2025
Export From India (in MU)
T-GNA
| GNA |  |  | COLLECTIVE
Country | (ISGS/PPA) |  | BILATERAL | IDAM |  |  | RTM |  |  |  |  | TOTAL
|  |  | TOTAL | IEX | PXIL | HPX | IEX |  | PXIL | HPX
Bhutan | 0 |  | 0.35 | 8.46 | 0 | 0 | 0 |  | 0 | 0 |  | 8.81
Nepal | 3.64 |  | 0 | 4.56 | 0 | 0 | 2.95 |  | 0 | 0 |  | 11.15
Bangladesh | 22.37 |  | 0 | 0 | 0 | 0 | 0 |  | 0 | 0 |  | 22.37
Myanmar | 0 |  | 0 | 0 | 0 | 0 | 0 |  | 0 | 0 |  | 0
Total Export | 26.01 |  | 0.35 | 13.02 | 0 | 0 | 2.95 |  | 0 | 0 |  | 42.33
Import by India(in MU)
T-GNA
| GNA |  |  | COLLECTIVE
Country | (ISGA/PPA) |  | BILATERAL | IDAM |  |  | RTM |  |  |  |  | TOTAL
|  |  | TOTAL | IEX | PXIL | HPX | IEX |  | PXIL | HPX
Bhutan | 1.37 |  | 0 | 0 | 0 | 0 | 0 |  | 0 | 0 |  | 1.37
Nepal | 0 |  | 0 | 0 | 0 | 0 | 0 |  | 0 | 0 |  | 0
Bangladesh | 0 |  | 0 | 0 | 0 | 0 | 0 |  | 0 | 0 |  | 0
Myanmar | 0 |  | 0 | 0 | 0 | 0 | 0 |  | 0 | 0 |  | 0
Total Import | 1.37 |  | 0 | 0 | 0 | 0 | 0 |  | 0 | 0 |  | 1.37
Net from India(in MU) -ve : Export / +ve : Import
T-GNA
| GNA |  |  | COLLECTIVE
Country | (ISGS/PPA) |  | BILATERAL | IDAM |  |  | RTM |  |  |  |  | TOTAL
|  |  | TOTAL | IEX | PXIL | HPX | IEX |  | PXIL | HPX
Bhutan | 1.37 |  | -0.35 | -8.46 | 0 | 0 | 0 |  | 0 | 0 |  | -7.44
Nepal | -3.64 |  | 0 | -4.56 | 0 | 0 | -2.95 |  | 0 | 0 |  | -11.15
Bangladesh | -22.37 |  | 0 | 0 | 0 | 0 | 0 |  | 0 | 0 |  | -22.37
Myanmar | 0 |  | 0 | 0 | 0 | 0 | 0 |  | 0 | 0 |  | 0
Total Net | -24.64 |  | -0.35 | -13.02 | 0 | 0 | -2.95 |  | 0 | 0 |  | -40.96

## TimeSeries
Date of Reporting: | [11 empty] | 18-Feb-2025
15 Min (INSTANTANEOUS) ALL INDIA GRID FREQUENCY, GENERATION & DEMAND MET (SCADA DATA)
TIME | FREQUENCY (Hz) | DEMAND MET (MW) | NUCLEAR (MW) | WIND (MW) | SOLAR (MW) | HYDRO** (MW) | GAS (MW) | THERMAL (MW) | OTHERS* (MW) | NET DEMAND MET (MW) | TOTAL GENERATION (MW) | NET TRANSNATIONAL EXCHANGE (MW) (+ve) Import, (-ve) Export
|  | (A) | (B) | (C) | (D) | (E) | (F) | (G) | (H) | (I=A-(C+D)) | (J=B+C+D+E+F+G+H) | (K)
0:00 | 50.1 | 164962 | 5148 | 8470 | -4 | 6634 | 2299 | 142896 | 3267 | 156496 | 168710 | -1952
0:15 | 49.95 | 165458 | 5126 | 8473 | -5 | 5551 | 2302 | 144667 | 3306 | 156990 | 169420 | -1867
0:30 | 50 | 164987 | 5150 | 8409 | -6 | 5696 | 2320 | 143991 | 3250 | 156584 | 168810 | -1871
0:45 | 50.05 | 164769 | 5158 | 8364 | -8 | 5514 | 2313 | 143916 | 3257 | 156413 | 168514 | -1880
1:00 | 50 | 164339 | 5141 | 8248 | -6 | 5369 | 2306 | 143754 | 3281 | 156097 | 168093 | -1842
1:15 | 49.95 | 163356 | 5163 | 8087 | -6 | 5433 | 2309 | 142912 | 3263 | 155275 | 167161 | -1773
1:30 | 50 | 162589 | 5168 | 7999 | -3 | 5494 | 2408 | 142024 | 3257 | 154593 | 166347 | -1682
1:45 | 50 | 162287 | 5171 | 7898 | -5 | 5633 | 2402 | 141864 | 3240 | 154394 | 166203 | -1678
2:00 | 50.05 | 161373 | 5171 | 7807 | 146 | 5375 | 2307 | 141195 | 3239 | 153420 | 165240 | -1640
2:15 | 50 | 160563 | 5156 | 7667 | 154 | 4909 | 2308 | 140937 | 3270 | 152742 | 164401 | -1658
2:30 | 50 | 160560 | 5170 | 7610 | 156 | 5019 | 2406 | 140878 | 3256 | 152794 | 164495 | -1647
2:45 | 50 | 160335 | 5180 | 7390 | 168 | 4956 | 2414 | 140881 | 3263 | 152777 | 164252 | -1615
3:00 | 50.05 | 159214 | 5191 | 7094 | 167 | 4813 | 2328 | 140440 | 3267 | 151953 | 163300 | -1619
3:15 | 49.9 | 159751 | 5176 | 6880 | 163 | 5058 | 2328 | 140678 | 3292 | 152708 | 163575 | -1611
3:30 | 50 | 159765 | 5170 | 6751 | 159 | 5088 | 2365 | 140797 | 3244 | 152855 | 163574 | -1621
3:45 | 50 | 160453 | 5196 | 6510 | 230 | 5255 | 2374 | 141449 | 3260 | 153713 | 164274 | -1606
4:00 | 50.05 | 160683 | 5181 | 6205 | 227 | 5293 | 2410 | 141797 | 3250 | 154251 | 164363 | -1646
4:15 | 50 | 162535 | 5177 | 5989 | 230 | 5774 | 2412 | 143486 | 3237 | 156316 | 166305 | -1647
4:30 | 50 | 164363 | 5183 | 5869 | 231 | 5834 | 2416 | 145484 | 3233 | 158263 | 168250 | -1614
4:45 | 50 | 166060 | 5187 | 5835 | 237 | 5961 | 2549 | 146934 | 3219 | 159988 | 169922 | -1629
5:00 | 50 | 168243 | 5174 | 5772 | 245 | 6322 | 2411 | 148883 | 3295 | 162226 | 172102 | -1678
5:15 | 49.95 | 172262 | 5190 | 5779 | 251 | 7512 | 2543 | 151789 | 3231 | 166232 | 176295 | -1699
5:30 | 50 | 175366 | 5190 | 5748 | 231 | 7886 | 2602 | 154618 | 3241 | 169387 | 179516 | -1711
5:45 | 49.95 | 179268 | 5198 | 5762 | 246 | 8586 | 2591 | 157773 | 3274 | 173260 | 183430 | -1835
6:00 | 50.1 | 183106 | 5176 | 5583 | 242 | 10142 | 2654 | 160191 | 3275 | 177281 | 187263 | -1893
6:15 | 50 | 187916 | 5194 | 5512 | 653 | 11657 | 2741 | 163071 | 3267 | 181751 | 192095 | -1545
6:30 | 50.05 | 194495 | 5196 | 5304 | 664 | 15259 | 2828 | 166247 | 3296 | 188527 | 198794 | -1460
6:45 | 50 | 200721 | 5187 | 5190 | 718 | 19301 | 2835 | 168468 | 3267 | 194813 | 204966 | -1492
7:00 | 49.95 | 204345 | 5206 | 4987 | 1090 | 21636 | 2897 | 169264 | 3319 | 198268 | 208399 | -1300
7:15 | 49.85 | 207443 | 5227 | 4805 | 2051 | 22533 | 2921 | 170250 | 3369 | 200587 | 211156 | -1039
7:30 | 49.95 | 210600 | 5216 | 4665 | 3997 | 22930 | 2909 | 171042 | 3357 | 201938 | 214116 | -966
7:45 | 50.05 | 212681 | 5187 | 4380 | 7007 | 22858 | 2948 | 170290 | 3334 | 201294 | 216004 | -932
8:00 | 50.1 | 214359 | 5209 | 3964 | 11131 | 22108 | 2778 | 168798 | 3362 | 199264 | 217350 | -1052
8:15 | 50.15 | 216667 | 5225 | 3599 | 15822 | 20722 | 2716 | 168073 | 3450 | 197246 | 219607 | -1211
8:30 | 50.1 | 219970 | 5239 | 3357 | 21342 | 18986 | 2624 | 167935 | 3381 | 195271 | 222864 | -1334
8:45 | 50.1 | 222396 | 5231 | 3125 | 26731 | 17627 | 2781 | 166665 | 3476 | 192540 | 225636 | -1491
9:00 | 50.15 | 223609 | 5223 | 2719 | 31761 | 15987 | 2614 | 164770 | 3523 | 189129 | 226597 | -1497
9:15 | 50 | 229403 | 5236 | 2609 | 36228 | 14953 | 2584 | 167114 | 3471 | 190566 | 232195 | -1558
9:30 | 50.05 | 231409 | 5251 | 2451 | 40326 | 14372 | 2603 | 165818 | 3469 | 188632 | 234290 | -1601
9:45 | 50.05 | 232028 | 5220 | 2431 | 44292 | 12490 | 2567 | 164615 | 3504 | 185305 | 235119 | -1616
10:00 | 50.1 | 225584 | 5201 | 2331 | 46055 | 12119 | 2570 | 156117 | 3346 | 177198 | 227739 | -1588
10:15 | 50.05 | 231288 | 5191 | 2318 | 49052 | 11320 | 2700 | 160694 | 3376 | 179918 | 234651 | -1619
10:30 | 50 | 233855 | 5185 | 2452 | 53710 | 10515 | 2631 | 159595 | 3478 | 177693 | 237566 | -1600
10:45 | 50 | 234046 | 5171 | 2420 | 56087 | 9803 | 2383 | 158414 | 3437 | 175539 | 237715 | -1662
11:00 | 50.05 | 232082 | 5168 | 2334 | 58287 | 9198 | 2375 | 156219 | 3554 | 171461 | 237135 | -1847
11:15 | 50 | 231973 | 5155 | 2339 | 59892 | 8445 | 2369 | 154853 | 3488 | 169742 | 236541 | -2178
11:30 | 50.05 | 230384 | 5149 | 2377 | 61273 | 7834 | 2381 | 152763 | 3477 | 166734 | 235254 | -2139
11:45 | 49.95 | 228415 | 5150 | 2390 | 61172 | 7603 | 2350 | 151229 | 3433 | 164853 | 233327 | -2236
12:00 | 50 | 226644 | 5122 | 2437 | 61656 | 7590 | 2355 | 149205 | 3421 | 162551 | 231786 | -2228
12:15 | 49.9 | 225745 | 5103 | 2437 | 62689 | 7370 | 2250 | 147525 | 3502 | 160619 | 230876 | -2232
12:30 | 50 | 225690 | 5100 | 2526 | 63459 | 7803 | 2227 | 146218 | 3438 | 159705 | 230771 | -2257
12:45 | 49.95 | 224446 | 5109 | 2480 | 63413 | 7972 | 2198 | 144905 | 3402 | 158553 | 229479 | -2242
13:00 | 50 | 221051 | 5096 | 2399 | 62819 | 7316 | 2162 | 142949 | 3428 | 155833 | 226169 | -2236
13:15 | 50.05 | 217489 | 5113 | 2304 | 62947 | 7110 | 2130 | 139786 | 3460 | 152238 | 222850 | -2212
13:30 | 50.05 | 216427 | 5112 | 2267 | 61977 | 6763 | 2085 | 139928 | 3433 | 152183 | 221565 | -2224
13:45 | 50.05 | 216493 | 5115 | 2296 | 62213 | 6671 | 2087 | 140054 | 3486 | 151984 | 221922 | -2243
14:00 | 49.9 | 216332 | 5095 | 2300 | 61185 | 7018 | 2130 | 140306 | 3551 | 152847 | 221585 | -2246
14:15 | 49.85 | 216877 | 5129 | 2403 | 60269 | 7124 | 2116 | 141367 | 3491 | 154205 | 221899 | -2229
14:30 | 49.95 | 217755 | 5111 | 2423 | 58894 | 7509 | 2127 | 143093 | 3483 | 156438 | 222640 | -2270
14:45 | 49.9 | 218004 | 5107 | 2517 | 56836 | 7691 | 2347 | 144856 | 3480 | 158651 | 222834 | -2272
15:00 | 49.9 | 217757 | 5104 | 2603 | 54630 | 7779 | 2340 | 146958 | 3436 | 160524 | 222850 | -2282
15:15 | 49.95 | 217828 | 5123 | 2750 | 52193 | 7830 | 2348 | 149247 | 3433 | 162885 | 222924 | -2243
15:30 | 50 | 217785 | 5129 | 2877 | 49300 | 8371 | 2383 | 151398 | 3446 | 165608 | 222904 | -2208
15:45 | 49.9 | 217063 | 5138 | 3001 | 45745 | 8888 | 2410 | 153369 | 3374 | 168317 | 221925 | -2250
16:00 | 49.85 | 216156 | 5147 | 3168 | 42170 | 9587 | 2545 | 155325 | 3341 | 170818 | 221283 | -2222
16:15 | 49.95 | 213887 | 5142 | 3329 | 37997 | 9917 | 2596 | 156772 | 3314 | 172561 | 219067 | -2274
16:30 | 49.95 | 214674 | 5141 | 3473 | 33756 | 10895 | 2531 | 160339 | 3375 | 177445 | 219510 | -2169
16:45 | 49.9 | 214227 | 5150 | 3529 | 28540 | 12526 | 2603 | 163399 | 3369 | 182158 | 219116 | -2107
17:00 | 49.91 | 212559 | 5156 | 3781 | 23034 | 13894 | 2674 | 165316 | 3368 | 185744 | 217223 | -1657
17:15 | 49.8 | 209283 | 5157 | 3904 | 16601 | 15949 | 2831 | 165704 | 3424 | 188778 | 213570 | -1241
17:30 | 49.95 | 207444 | 5173 | 4034 | 11238 | 18123 | 2742 | 167139 | 3329 | 192172 | 211778 | -1231
17:45 | 49.96 | 206837 | 5198 | 4035 | 7684 | 20495 | 2994 | 167396 | 3289 | 195118 | 211091 | -1239
18:00 | 50.06 | 205486 | 5208 | 3943 | 4767 | 21183 | 2959 | 168314 | 3338 | 196776 | 209712 | -1068
18:15 | 49.95 | 204533 | 5252 | 4087 | 2892 | 21187 | 3332 | 169542 | 3361 | 197554 | 209653 | -1016
18:30 | 49.95 | 204920 | 5231 | 4290 | 1997 | 21335 | 3370 | 170368 | 3412 | 198633 | 210003 | -957
18:45 | 49.96 | 207417 | 5301 | 4490 | 1663 | 22818 | 3582 | 171321 | 3429 | 201264 | 212604 | -948
19:00 | 50.06 | 206389 | 5313 | 4773 | 1456 | 21931 | 3299 | 170924 | 3385 | 200160 | 211081 | -945
19:15 | 50.01 | 205203 | 5313 | 5002 | 1089 | 20987 | 3317 | 170672 | 3420 | 199112 | 209800 | -925
19:30 | 50.06 | 204855 | 5281 | 5116 | 1303 | 20697 | 3427 | 170578 | 3444 | 198436 | 209846 | -950
19:45 | 50.01 | 202307 | 5258 | 5278 | 1325 | 18940 | 3234 | 169585 | 3454 | 195704 | 207074 | -937
20:00 | 50.06 | 198517 | 5266 | 5379 | 1085 | 17069 | 3073 | 168031 | 3442 | 192053 | 203345 | -969
20:15 | 50.06 | 195008 | 5243 | 5393 | 1026 | 14471 | 2862 | 167380 | 3422 | 188589 | 199797 | -1014
20:30 | 50.01 | 192734 | 5276 | 5506 | 964 | 13872 | 2761 | 166225 | 3162 | 186264 | 197766 | -1064
20:45 | 50.01 | 190219 | 5273 | 5833 | 964 | 12780 | 2699 | 164562 | 3148 | 183422 | 195259 | -1053
21:00 | 50.06 | 187375 | 5271 | 6124 | 962 | 12050 | 2614 | 162162 | 3181 | 180289 | 192364 | -1064
21:15 | 49.96 | 185750 | 5247 | 6296 | 926 | 11875 | 2387 | 160953 | 3169 | 178528 | 190853 | -1462
21:30 | 50.02 | 183966 | 5251 | 6354 | 1000 | 11516 | 2508 | 159313 | 3176 | 176612 | 189118 | -1628
21:45 | 50.07 | 182862 | 5236 | 6561 | 1004 | 10891 | 2508 | 158873 | 3173 | 175297 | 188246 | -1835
22:00 | 50.07 | 180096 | 5251 | 6713 | 1004 | 11008 | 2483 | 155969 | 3163 | 172379 | 185591 | -1832
22:15 | 50.02 | 181888 | 5267 | 6879 | 1022 | 11369 | 2471 | 157211 | 3185 | 173987 | 187404 | -1915
22:30 | 50.02 | 181286 | 5250 | 6993 | 1021 | 11106 | 2339 | 156593 | 3228 | 173272 | 186530 | -1924
22:45 | 49.97 | 179840 | 5252 | 7162 | 1017 | 10026 | 2365 | 156308 | 3166 | 171661 | 185296 | -1941
23:00 | 49.97 | 178086 | 5266 | 7026 | 997 | 9779 | 2364 | 155114 | 3146 | 170063 | 183692 | -1964
23:15 | 49.92 | 177186 | 5250 | 6812 | 994 | 9015 | 2348 | 154986 | 3174 | 169380 | 182579 | -1914
23:30 | 49.92 | 175466 | 5247 | 6553 | 995 | 9022 | 2330 | 153750 | 3159 | 167918 | 181056 | -1938
23:45 | 50.02 | 174168 | 5245 | 6517 | 997 | 8627 | 2401 | 152740 | 3146 | 166654 | 179673 | -1903
*Others include (i) Biomass from Punjab (ii) Some of the state sector IPP & non-conventional generation in SR (small capacity) (iii) Solar generation in Odisha(manually punched). ** Hydro generation is excluding Bhutan hydro. ***Bhutan hydro is accounted for in net transnational exchange. Disclaimer: 1. The information provided is for general informational purposes only. 2. The data is provided "as is" without any guarantees or warranties. 3. All Data is operational SCADA data telemetered and reporting at NLDC through RLDC/SLDC. 4. Data is subject to errors due to telemetry loss/freeze/garbage value etc. 5. Demand met and RE generation data is incident on transmission system. Resources in distribution system plus behind the meter (BTM) generation excluded. 6. Users are advised to ensure its accuracy, completeness and relevance for their purposes, and, in this respect, GRID-INDIA shall not be responsible for any errors or omissions.