## MOP_E
Report for previous day |  |  |  |  | Date of Reporting: |  | 18-Mar-2023
A. Power Supply Position at All India and Regional level
|  | NR | WR | SR | ER | NER | TOTAL
Demand Met during Evening Peak hrs(MW) (at 19:00 hrs; from RLDCs) |  | 45266 | 56873 | 48475 | 21226 | 2690 | 174530
Peak Shortage (MW) |  | 165 | 0 | 0 | 349 | 9 | 523
Energy Met (MU) |  | 981 | 1352 | 1146.42 | 453.77 | 47.27 | 3980.46
Hydro Gen (MU) |  | 131 | 25.9 | 56.2 | 27.57 | 8.45 | 249.12
Wind Gen (MU) |  | 26.26 | 57.81 | 33.16 | - | - | 117.23
Solar Gen (MU)* |  | 85.17 | 53.24 | 101.12 | 1.84 | 0.65 | 242.02
Energy Shortage (MU) |  | 1.65 | 0 | 0 | 1.89 | 0.34 | 3.88
Maximum Demand Met During the Day (MW) (From NLDC SCADA) |  | 47182 | 63397 | 55692 | 21458 | 2789 | 186782
Time Of Maximum Demand Met (From NLDC SCADA) |  | 10:17 | 11:37 | 11:49 | 19:44 | 18:18 | 11:34
B. Frequency Profile (%)
Region | FVI | < 49.7 | 49.7 - 49.8 | 49.8 - 49.9 | < 49.9 | 49.9 - 50.05 | > 50.05
All India | 0.058 | 0 | 0.91 | 8.98 | 9.89 | 68.57 | 21.54
C. Power Supply Position in States
|  | Max.Demand | Shortage during | Energy Met | Drawal | OD(+)/UD(-) | Max OD | Energy
Region | States | Met during the day(MW) | maximum Demand(MW) | (MU) | Schedule (MU) | (MU) | (MW) | Shortage (MU)
| Punjab | 6193 | 115 | 126.57 | 29.04 | -1.4 | 208 | 0.23
| Haryana | 6605 | 0 | 135.39 | 83.23 | 0.73 | 214 | 0
| Rajasthan | 11615 | 0 | 226.28 | 48.42 | -6.71 | 206 | 0.76
| Delhi | 3884 | 0 | 75.7 | 75.16 | -1.69 | 102 | 0
NR | UP | 13740 | 0 | 285.59 | 74.9 | -8.21 | 851 | 0
| Uttarakhand | 1977 | 80 | 39.36 | 31.21 | -0.14 | 161 | 0.39
| HP | 1796 | 0 | 33.5 | 26.02 | 0.07 | 150 | 0
| J&K(UT) & Ladakh(UT) | 2691 | 0 | 54.53 | 45.14 | 0.24 | 133 | 0.27
| Chandigarh | 199 | 0 | 3.6 | 3.61 | -0.01 | 13 | 0
Railways_NR ISTS
| Chhattisgarh | 5271 | 0 | 116.8 | 66.3 | -0.7 | 306 | 0
| Gujarat | 18843 | 0 | 410.3 | 225.3 | -0.3 | 1130 | 0
| MP | 11285 | 0 | 221.6 | 116.6 | -4.2 | 520 | 0
WR | Maharashtra | 25674 | 0 | 528.6 | 170.9 | -2.5 | 835 | 0
| Goa | 673 | 0 | 13.4 | 14.5 | -1.6 | 40 | 0
| DNHDDPDCL | 1266 | 0 | 29.2 | 29.5 | -0.3 | 29 | 0
| AMNSIL | 883 | 0 | 19.7 | 11 | -0.2 | 263 | 0
| BALCO | 518 | 0 | 12.4 | 12.4 | 0 | 8 | 0
| Andhra Pradesh | 9491 | 0 | 196.52 | 65.3 | -2.22 | 594 | 0
| Telangana | 11464 | 0 | 221.99 | 123.28 | -1.83 | 1103 | 0
SR | Karnataka | 14156 | 0 | 266.43 | 127.14 | -1.2 | 1080 | 0
| Kerala | 4304 | 0 | 89.05 | 72.18 | -0.34 | 232 | 0
| Tamil Nadu | 17658 | 0 | 362.93 | 230.4 | -2.21 | 363 | 0
| Puducherry | 413 | 0 | 9.5 | 9.23 | -0.43 | 17 | 0
| Bihar | 4996 | 227 | 93.91 | 83.02 | -0.5 | 262 | 0.779
| DVC | 3528 | 0 | 73.74 | -48.83 | -1.08 | 304 | 0
| Jharkhand | 1349 | 67 | 27.41 | 21.66 | -2.19 | 88 | 1.111
ER | Odisha | 5224 | 0 | 112.2 | 35.1 | -0.54 | 325 | 0
| West Bengal | 6959 | 0 | 144.81 | 16.61 | -2.84 | 201 | 0
| Sikkim | 107 | 0 | 1.7 | 1.06 | 0.64 | 86 | 0
| Arunachal Pradesh | 156 | 0 | 2.64 | 2.47 | 0.07 | 52 | 0
| Assam | 1628 | 0 | 27.72 | 21.46 | 0.36 | 118 | 0
| Manipur | 198 | 11 | 2.58 | 2.36 | 0.22 | 41 | 0.15
NER | Meghalaya | 364 | 0 | 6.32 | 4.41 | 0.23 | 45 | 0.19
| Mizoram | 117 | 0 | 1.77 | 1.62 | -0.17 | 9 | 0
| Nagaland | 144 | 0 | 2.28 | 2.38 | -0.17 | 4 | 0
| Tripura | 248 | 0 | 3.96 | 3.8 | -0.27 | 92 | 0
D. Transnational Exchanges (MU) - Import(+ve)/Export(-ve)
|  | Bhutan | Nepal | Bangladesh | Godda -> Bangladesh
Actual (MU) |  | -1.6129 | -12.498 | -24.231 | 0.5258
Day Peak (MW) |  | -253.37 | -624.7 | -1069 | 33.119
E. Import/Export by Regions (in MU) - Import(+ve)/Export(-ve); OD(+)/UD(-)
|  | NR | WR | SR | ER | NER | TOTAL
Schedule(MU) |  | 65.93 | -148.73 | 211.1 | -129.15 | 0.85 | 0
Actual(MU) |  | 62.4 | -137.64 | 208.903 | -143.63 | 4.1 | -5.867
O/D/U/D(MU) |  | -3.53 | 11.09 | -2.197 | -14.48 | 3.25 | -5.867
F. Generation Outage(MW)
|  | NR | WR | SR | ER | NER | TOTAL | % Share
Central Sector |  | 6480.78 | 12620.6 | 3728 | 4087 | 858.5 | 27774.88 | 49.1688
State Sector |  | 9435.5 | 11013 | 5823 | 2159.5 | 283 | 28714 | 50.8312
Total |  | 15916.28 | 23633.6 | 9551 | 6246.5 | 1141.5 | 56488.88 | 100
G. Sourcewise generation (Gross) (MU)
|  | NR | WR | SR | ER | NER | All India | % Share
Coal |  | 672.83 | 1402.75 | 640.97 | 643.6 | 9.71 | 3369.86 | 77.526
Lignite |  | 31.31 | 22.54 | 62.57 | 0 | 0 | 116.42 | 2.6783
Hydro |  | 131 | 25.9 | 56.2 | 27.57 | 8.45 | 249.12 | 5.7312
Nuclear |  | 24.92 | 31.6 | 76.4 | 0 | 0 | 132.92 | 3.0579
Gas, Naptha & Diesel |  | 4.12 | 18.24 | 6.6 | 0 | 30.89 | 59.85 | 1.3769
RES (Wind, Solar, Biomass & Others) |  | 135.93 | 112.47 | 166.01 | 3.52 | 0.65 | 418.58 | 9.6297
Total |  | 1000.11 | 1613.5 | 1008.75 | 674.69 | 49.7 | 4346.75 | 100
Share of RES in total generation (%) |  | 13.5915 | 6.9706 | 16.457 | 0.52172 | 1.3078 | 9.6297
Share of Non-fossil fuel (Hydro,Nuclear and RES) in total generation(%) |  | 29.1818 | 10.5342 | 29.602 | 4.608 | 18.3099 | 18.4188
H. All India Demand Diversity Factor
Based on Regional Max Demands |  | 1.02
Based on State Max Demands |  | 1.0473
Diversity factor = Sum of regional or state maximum demands / All India maximum demand
*Source: RLDCs for solar connected to ISTS; SLDCs for embedded solar. Limited visibility of embedded solar data.
**Note: All generation MU figures are gross
***Godda (Jharkhand) -> Bangladesh power exchange is through the radial connection (isolated from Indian Grid)
Executive Director-NLDC

## IR-Line
INTER-REGIONAL EXCHANGES
Import=(+ve) /Export =(-ve) for NET (MU)
[6 empty] | Date of Reporting: |  |  | 18-Mar-2023
Sl No | Voltage Level | Line Details | No. of Circuit | Max Import (MW) | Max Export (MW) | Import (MU) | Export (MU) |  | NET (MU)
Import/Export of ER (With NR)
1 | HVDC | ALIPURDUAR-AGRA | 2 | 0 | 0 | 0 | 0 |  | 0
2 | HVDC | PUSAULI B/B | - | 2 | 296 | 0 | 6.92 |  | -6.92
3 | 765 kV | GAYA-VARANASI | 2 | 0 | 824 | 0 | 14.43 |  | -14.43
4 | 765 kV | SASARAM-FATEHPUR | 1 | 0 | 465 | 0 | 6.94 |  | -6.94
5 | 765 kV | GAYA-BALIA | 1 | 0 | 518 | 0 | 9.16 |  | -9.16
6 | 400 kV | PUSAULI-VARANASI | 1 | 16 | 195 | 0 | 3.65 |  | -3.65
7 | 400 kV | PUSAULI -ALLAHABAD | 1 | 0 | 190 | 0 | 2.96 |  | -2.96
8 | 400 kV | MUZAFFARPUR-GORAKHPUR | 2 | 113 | 437 | 0 | 4.07 |  | -4.07
9 | 400 kV | PATNA-BALIA | 2 | 0 | 403 | 0 | 7.47 |  | -7.47
10 | 400 kV | NAUBATPUR-BALIA | 2 | 0 | 412 | 0 | 6.16 |  | -6.16
11 | 400 kV | BIHARSHARIFF-BALIA | 2 | 141 | 205 | 0 | 1.29 |  | -1.29
12 | 400 kV | MOTIHARI-GORAKHPUR | 2 | 0 | 280 | 0 | 4.71 |  | -4.71
13 | 400 kV | BIHARSHARIFF-VARANASI | 2 | 0 | 286 | 0 | 3.99 |  | -3.99
14 | 220 kV | SAHUPURI-KARAMNASA | 1 | 0 | 120 | 0 | 2.18 |  | -2.18
15 | 132 kV | NAGAR UNTARI-RIHAND | 1 | 0 | 0 | 0 | 0 |  | 0
16 | 132 kV | GARWAH-RIHAND | 1 | 25 | 0 | 0.42 | 0 |  | 0.42
17 | 132 kV | KARMANASA-SAHUPURI | 1 | 0 | 8 | 0 | 0 |  | 0
18 | 132 kV | KARMANASA-CHANDAULI | 1 | 0 | 0 | 0 | 0 |  | 0
ER-NR | [5 empty] | 0.42 | 73.93 |  | -73.51
Import/Export of ER (With WR)
1 | 765 kV | JHARSUGUDA-DHARAMJAIGARH | 4 | 1862 | 0 | 25.9 | 0 |  | 25.9
2 | 765 kV | NEW RANCHI-DHARAMJAIGARH | 2 | 0 | 814 | 0 | 9.83 |  | -9.83
3 | 765 kV | JHARSUGUDA-DURG | 2 | 0 | 529 | 0 | 10.35 |  | -10.35
4 | 400 kV | JHARSUGUDA-RAIGARH | 4 | 0 | 736 | 0 | 13.16 |  | -13.16
5 | 400 kV | RANCHI-SIPAT | 2 | 0 | 311 | 0 | 4.04 |  | -4.04
6 | 220 kV | BUDHIPADAR-RAIGARH | 1 | 0 | 228 | 0 | 4.05 |  | -4.05
7 | 220 kV | BUDHIPADAR-KORBA | 2 | 12 | 85 | 0 | 1.01 |  | -1.01
ER-WR | [5 empty] | 25.9 | 42.44 |  | -16.54
Import/Export of ER (With SR)
1 | HVDC | JEYPORE-GAZUWAKA B/B | 2 | 0 | 435 | 0 | 9.91 |  | -9.91
2 | HVDC | TALCHER-KOLAR BIPOLE | 2 | 0 | 1993 | 0 | 47.98 |  | -47.98
3 | 765 kV | ANGUL-SRIKAKULAM | 2 | 0 | 2904 | 0 | 54.31 |  | -54.31
4 | 400 kV | TALCHER-I/C | 2 | 0 | 244 | 0 | 3.71 |  | -3.71
5 | 220 kV | BALIMELA-UPPER-SILERRU | 1 | 0 | 0 | 0 | 0 |  | 0
ER-SR | [5 empty] | 0 | 112.2 |  | -112.2
Import/Export of ER (With NER)
1 | 400 kV | BINAGURI-BONGAIGAON | 2 | 109 | 38 | 1.12 | 0.05 |  | 1.07
2 | 400 kV | ALIPURDUAR-BONGAIGAON | 2 | 411 | 15 | 5.49 | 0 |  | 5.49
3 | 220 kV | ALIPURDUAR-SALAKATI | 2 | 44 | 7 | 0.63 | 0 |  | 0.63
ER-NER | [5 empty] | 7.24 | 0.05 |  | 7.19
Import/Export of NER (With NR)
1 | HVDC | BISWANATH CHARIALI-AGRA | 2 | 483 | 0 | 11.37 | 0 |  | 11.37
NER-NR | [5 empty] | 11.37 | 0 |  | 11.37
Import/Export of WR (With NR)
1 | HVDC | CHAMPA-KURUKSHETRA | 2 | 0 | 1998 | 0 | 19.14 |  | -19.14
2 | HVDC | VINDHYACHAL B/B | - | 183 | 0 | 4.86 | 0 |  | 4.86
3 | HVDC | MUNDRA-MOHINDERGARH | 2 | 0 | 1501 | 15.56 | 0 |  | 15.56
4 | 765 kV | GWALIOR-AGRA | 2 | 8 | 1801 | 0 | 22.14 |  | -22.14
5 | 765 kV | GWALIOR-PHAGI | 2 | 0 | 1828 | 0 | 31.04 |  | -31.04
6 | 765 kV | JABALPUR-ORAI | 2 | 0 | 685 | 0 | 19.33 |  | -19.33
7 | 765 kV | GWALIOR-ORAI | 1 | 967 | 0 | 18.21 | 0 |  | 18.21
8 | 765 kV | SATNA-ORAI | 1 | 0 | 845 | 0 | 17.09 |  | -17.09
9 | 765 kV | BANASKANTHA-CHITORGARH | 2 | 2315 | 0 | 42.17 | 0 |  | 42.17
10 | 765 kV | VINDHYACHAL-VARANASI | 2 | 0 | 1783 | 0 | 24.67 |  | -24.67
11 | 400 kV | ZERDA-KANKROLI | 1 | 548 | 205 | 7.82 | 0 |  | 7.82
12 | 400 kV | ZERDA -BHINMAL | 1 | 856 | 0 | 11.95 | 0 |  | 11.95
13 | 400 kV | VINDHYACHAL -RIHAND | 1 | 965 | 0 | 22.17 | 0 |  | 22.17
14 | 400 kV | RAPP-SHUJALPUR | 2 | 547 | 362 | 1.88 | 2.15 |  | -0.27
15 | 220 kV | BHANPURA-RANPUR | 1 | 0 | 121 | 0 | 0.89 |  | -0.89
16 | 220 kV | BHANPURA-MORAK | 1 | 0 | 30 | 0 | 0.87 |  | -0.87
17 | 220 kV | MEHGAON-AURAIYA | 1 | 99 | 0 | 0.89 | 0 |  | 0.89
18 | 220 kV | MALANPUR-AURAIYA | 1 | 80 | 0 | 1.21 | 0 |  | 1.21
19 | 132 kV | GWALIOR-SAWAI MADHOPUR | 1 | 0 | 0 | 0 | 0 |  | 0
20 | 132 kV | RAJGHAT-LALITPUR | 2 | 0 | 0 | 0 | 0 |  | 0
WR-NR | [5 empty] | 126.72 | 137.32 |  | -10.6
Import/Export of WR (With SR)
1 | HVDC | BHADRAWATI B/B | - | 0 | 1012 | 0 | 22.25 |  | -22.25
2 | HVDC | RAIGARH-PUGALUR | 2 | 0 | 5015 | 0 | 79.88 |  | -79.88
3 | 765 kV | SOLAPUR-RAICHUR | 2 | 461 | 1916 | 1.16 | 15.82 |  | -14.66
4 | 765 kV | WARDHA-NIZAMABAD | 2 | 0 | 3122 | 0 | 48.2 |  | -48.2
5 | 400 kV | KOLHAPUR-KUDGI | 2 | 1208 | 0 | 19.03 | 0 |  | 19.03
6 | 220 kV | KOLHAPUR-CHIKODI | 2 | 0 | 0 | 0 | 0 |  | 0
7 | 220 kV | PONDA-AMBEWADI | 1 | 0 | 0 | 0 | 0 |  | 0
8 | 220 kV | XELDEM-AMBEWADI | 1 | 0 | 117 | 2.44 | 0 |  | 2.44
WR-SR | [5 empty] | 22.63 | 166.15 |  | -143.52
INTERNATIONAL EXCHANGES | [7 empty] | Import(+ve)/Export(-ve)
State |  | Region | Line Name |  | Max (MW) | Min (MW) | Avg (MW) |  | Energy Exchange (MU)
|  | ER | 400kV MANGDECHHU-ALIPURDUAR 1,2&3 i.e. ALIPURDUAR RECEIPT (from MANGDECHU HEP 4*180MW) |  | -147.71 | 30.46 | -61.48 |  | -1.6767
|  | ER | 400kV TALA-BINAGURI 1,2,4 (& 400kV MALBASE - BINAGURI) i.e. BINAGURI RECEIPT (from TALA HEP 6*170MW) |  | 183 | -94.72 | 57.48 |  | 1.442
BHUTAN |  | ER | 220kV CHUKHA-BIRPARA 1&2 (& 220kV MALBASE - BIRPARA) i.e. BIRPARA RECEIPT (from CHUKHA HEP 4*84MW) |  | -99.03 | -26.31 | -67.15 |  | -1.612
|  | NER | 132kV GELEPHU-SALAKATI |  | 17.43 | -7.61 | 11 |  | 0.27
|  | NER | 132kV MOTANGA-RANGIA |  | -7.8 | 4.42 | -1 |  | -0.0329
|  | NR | 132kV MAHENDRANAGAR-TANAKPUR(NHPC) |  | -76 | 0 | -64 |  | -1.54
NEPAL |  | ER | NEPAL IMPORT (FROM BIHAR) |  | -147.7 | -31 | -113 |  | -2.708
|  | ER | 400kV DHALKEBAR-MUZAFFARPUR 1&2 |  | -401 | -277 | -344 |  | -8.25
|  | ER | BHERAMARA B/B HVDC (B'DESH) |  | -927 | -799 | -887.96 |  | -21.311
BANGLADESH |  | ER (Isolated from Indian Grid) | 400kV GODDA_TPS-RAHANPUR (B'DESH) D/C |  | 33.119 | 0 | 22 |  | 0.5258
|  | NER | 132kV COMILLA-SURAJMANI NAGAR 1&2 |  | -142 | 0 | -121.6667 |  | -2.92