## MOP_E
Report for previous day | [5 empty] | Date of Reporting: |  | 18-May-2023
A. Power Supply Position at All India and Regional level
|  | NR | WR | SR | ER | NER | TOTAL
Demand Met during Evening Peak hrs(MW) (at 20:00 hrs; from RLDCs) |  | 61292 | 61517 | 50329 | 23855 | 2642 | 199635
Peak Shortage (MW) |  | 130 | 44 | 1003 | 545 | 55 | 1777
Energy Met (MU) |  | 1466 | 1477 | 1228.67 | 561.23 | 44.02 | 4776.92
Hydro Gen (MU) |  | 217.59 | 47.5 | 89.7 | 47.5 | 9.55 | 412
Wind Gen (MU) |  | 54.93 | 157.26 | 51.28 | - | - | 263.47
Solar Gen (MU)* |  | 136.54 | 67.09 | 132.98 | 5.64 | 0.73 | 342.98
Energy Shortage (MU) |  | 7.87 | 1.58 | 8.22 | 6.26 | 1.3 | 25.23
Maximum Demand Met During the Day (MW) (From NLDC SCADA) |  | 66838 | 68011 | 58369 | 26592 | 2672 | 221076
Time Of Maximum Demand Met |  | 14:29 | 14:50 | 14:50 | 14:47 | 19:45 | 14:50
B. Frequency Profile (%)
Region | FVI | < 49.7 | 49.7 - 49.8 | 49.8 - 49.9 | < 49.9 | 49.9 - 50.05 | > 50.05
All India | 0.05 | 0 | 0.53 | 9.44 | 9.98 | 73.43 | 16.6
C. Power Supply Position in States
|  | Max.Demand | Shortage during | Energy Met | Drawal | OD(+)/UD(-) | Max OD | Energy
Region | States | Met during the day (MW) | maximum Demand (MW) | (MU) | Schedule (MU) | (MU) | (MW) | Shortage (MU)
| Punjab | 10133 | 0 | 202.77 | 77.03 | -0.66 | 177 | 0
| Haryana | 8905 | 0 | 198.31 | 130.54 | 0.07 | 261 | 2.64
| Rajasthan | 15537 | 0 | 310.35 | 72 | -3.88 | 369 | 1.95
| Delhi | 5867 | 0 | 118.62 | 107.91 | -1.86 | 163 | 0
NR | UP | 23175 | 120 | 492.51 | 204.45 | -3.34 | 240 | 2.03
| Uttarakhand | 2322 | 0 | 48.17 | 29.12 | 0.41 | 227 | 0.37
| HP | 1530 | 0 | 31.36 | 8.65 | 0.27 | 171 | 0
| J&K(UT) & Ladakh(UT) | 2719 | 0 | 54.41 | 38.4 | -0.31 | 240 | 0.88
| Chandigarh | 318 | 0 | 6.02 | 5.95 | 0.07 | 53 | 0
| Railways_NR ISTS | 175 | 0 | 3.85 | 3.13 | 0.72 | 53 | 0
| Chhattisgarh | 4860 | 0 | 109 | 45.6 | -1.6 | 187 | 0
| Gujarat | 20479 | 0 | 439.4 | 180.3 | -1.6 | 788 | 0
| MP | 12004 | 0 | 261.4 | 138.3 | -3.7 | 321 | 0
WR | Maharashtra | 27404 | 0 | 594.6 | 203.3 | -0.3 | 806 | 0.74
| Goa | 700 | 0 | 14.5 | 14.8 | -0.7 | 71 | 0.84
| DNHDDPDCL | 1207 | 0 | 26.4 | 27 | -0.6 | 64 | 0
| AMNSIL | 858 | 0 | 19.3 | 9.8 | -0.1 | 260 | 0
| BALCO | 519 | 0 | 12.4 | 12.5 | -0.1 | 4 | 0
| Andhra Pradesh | 12482 | 151 | 249 | 106.61 | 5.8 | 1255 | 6.25
| Telangana | 9627 | 0 | 197.97 | 75.27 | 0.96 | 513 | 0
SR | Karnataka | 14353 | 0 | 274.37 | 91.65 | 7.06 | 1520 | 1.97
| Kerala | 4726 | 0 | 99.43 | 67.56 | 0.67 | 275 | 0
| Tamil Nadu | 18083 | 0 | 396.65 | 247.04 | 3.38 | 874 | 0
| Puducherry | 512 | 0 | 11.25 | 10.44 | 0.15 | 59 | 0
| Bihar | 6214 | 0 | 121.89 | 112.66 | -3.17 | 481 | 1.64
| DVC | 3626 | 0 | 77.67 | -52.22 | 0.61 | 342 | 0
| Jharkhand | 1699 | 101 | 34.46 | 27.64 | -1.84 | 315 | 4.62
ER | Odisha | 6474 | 0 | 120.56 | 48.65 | -3.08 | 520 | 0
| West Bengal | 10359 | 0 | 205.14 | 70.18 | -1.97 | 351 | 0
| Sikkim | 92 | 0 | 1.45 | 0.95 | 0.5 | 61 | 0
| Railways_ER ISTS | 11 | 0 | 0.06 | 0.16 | -0.1 | 0 | 0
| Arunachal Pradesh | 161 | 0 | 2.66 | 2.37 | 0.21 | 46 | 0
| Assam | 1701 | 0 | 26.6 | 20.38 | 0.32 | 147 | 0.13
| Manipur | 167 | 0 | 2.19 | 2.25 | -0.06 | 38 | 0
NER | Meghalaya | 302 | 55 | 4.57 | 2.97 | -0.28 | 45 | 1.17
| Mizoram | 100 | 0 | 1.51 | 1.62 | -0.37 | 4 | 0
| Nagaland | 146 | 0 | 2.32 | 2.36 | -0.14 | 11 | 0
| Tripura | 235 | 0 | 4.17 | 4.09 | -0.08 | 39 | 0
D. Transnational Exchanges (MU) - Import(+ve)/Export(-ve)
|  | Bhutan | Nepal | Bangladesh | Godda -> Bangladesh
Actual (MU) |  | 2.454 | -8.205 | -24.535 | -9.7
Day Peak (MW) |  | 300 | -544.53 | -1074 | -459
E. Import/Export by Regions (in MU) - Import(+ve)/Export(-ve); OD(+)/UD(-)
|  | NR | WR | SR | ER | NER | TOTAL
Schedule(MU) |  | 218.98 | -295.48 | 176.04 | -94.32 | -5.22 | 0
Actual(MU) |  | 198.58 | -312.1 | 215.907 | -103.77 | -5.15 | -6.533
O/D/U/D(MU) |  | -20.4 | -16.62 | 39.867 | -9.45 | 0.07 | -6.533
F. Generation Outage(MW)
|  | NR | WR | SR | ER | NER | TOTAL | % Share
Central Sector |  | 2645.85 | 6991.75 | 5708 | 2400 | 425 | 18170.6 | 44.9971
State Sector |  | 5169.5 | 10317 | 5378 | 1070 | 276.58 | 22211.08 | 55.0029
Total |  | 7815.35 | 17308.75 | 11086 | 3470 | 701.58 | 40381.68 | 100
G. Sourcewise generation (Gross) (MU)
|  | NR | WR | SR | ER | NER | All India | % Share
Coal |  | 868.39 | 1534.15 | 681.88 | 700.47 | 16.19 | 3801.08 | 73.5325
Lignite |  | 18.34 | 17.32 | 54.07 | 0 | 0 | 89.73 | 1.7358
Hydro |  | 217.59 | 47.5 | 89.7 | 47.5 | 9.55 | 412 | 7.9317
Nuclear |  | 24.59 | 44.43 | 51.69 | 0 | 0 | 120.71 | 2.3352
Gas, Naptha & Diesel |  | 24.09 | 40.53 | 5.7 | 0 | 29.16 | 99.48 | 1.9245
RES (Wind, Solar, Biomass & Others) |  | 203.45 | 225.4 | 212.32 | 6.34 | 0.73 | 648.24 | 12.5403
Total |  | 1356.45 | 1909.33 | 1095.36 | 754 | 55.63 | 5171 | 100
Share of RES in total generation (%) |  | 14.9987 | 11.8052 | 19.3836 | 0.84255 | 1.3122 | 12.5403
Share of Non-fossil fuel (Hydro,Nuclear and RES) in total generation(%) |  | 32.8527 | 16.62 | 32.2917 | 6.9118 | 18.4792 | 22.8072
H. All India Demand Diversity Factor |  |  |  | I. All India Peak Demand and shortage at Solar and Non-Solar Hour
Based on Regional Max Demands |  | 1.006 |  |  | Max Demand Met(MW) |  | Time | Shortage(MW)
Based on State Max Demands |  | 1.039 |  | Solar hr | 221076 |  | 14:50 | 515.5
|  |  |  | Non-Solar hr | 204951 |  | 22:34 | 3175
Diversity factor = Sum of regional or state maximum demands / All India maximum demand
**Note: All generation MU figures are gross
***Godda (Jharkhand) -> Bangladesh power exchange is through the radial connection (isolated from Indian Grid)
Solar Hours -> 06:00 to 18:00hrs and rest are Non-Solar Hours
*Source: RLDCs for solar connected to ISTS; SLDCs for embedded solar. Limited visibility of embedded solar data.
Executive Director-NLDC

## IR-Line
INTER-REGIONAL EXCHANGES
Import=(+ve) /Export =(-ve) for NET (MU)
[6 empty] | Date of Reporting: |  |  | 18-May-2023
Sl No | Voltage Level | Line Details | No. of Circuit | Max Import (MW) | Max Export (MW) | Import (MU) | Export (MU) |  | NET (MU)
Import/Export of ER (With NR)
1 | HVDC | ALIPURDUAR-AGRA | 2 | 0 | 0 | 0 | 0 |  | 0
2 | HVDC | PUSAULI B/B | - | 0 | 247 | 0 | 2.43 |  | -2.43
3 | 765 kV | GAYA-VARANASI | 2 | 162 | 444 | 0 | 4.01 |  | -4.01
4 | 765 kV | SASARAM-FATEHPUR | 1 | 0 | 278 | 0 | 3.86 |  | -3.86
5 | 765 kV | GAYA-BALIA | 1 | 0 | 631 | 0 | 11.34 |  | -11.34
6 | 400 kV | PUSAULI-VARANASI | 1 | 0 | 142 | 0 | 1.42 |  | -1.42
7 | 400 kV | PUSAULI -ALLAHABAD | 1 | 0 | 123 | 0 | 0.8 |  | -0.8
8 | 400 kV | MUZAFFARPUR-GORAKHPUR | 2 | 122 | 754 | 0 | 7.7 |  | -7.7
9 | 400 kV | PATNA-BALIA | 2 | 0 | 540 | 0 | 8.14 |  | -8.14
10 | 400 kV | NAUBATPUR-BALIA | 2 | 0 | 552 | 0 | 7.8 |  | -7.8
11 | 400 kV | BIHARSHARIFF-BALIA | 2 | 84 | 293 | 0 | 2.88 |  | -2.88
12 | 400 kV | MOTIHARI-GORAKHPUR | 2 | 0 | 420 | 0 | 6.05 |  | -6.05
13 | 400 kV | BIHARSHARIFF-VARANASI | 2 | 104 | 201 | 0 | 1.72 |  | -1.72
14 | 220 kV | SAHUPURI-KARAMNASA | 1 | 0 | 196 | 0 | 2.98 |  | -2.98
15 | 132 kV | NAGAR UNTARI-RIHAND | 1 | 0 | 0 | 0 | 0 |  | 0
16 | 132 kV | GARWAH-RIHAND | 1 | 25 | 0 | 0.44 | 0 |  | 0.44
17 | 132 kV | KARMANASA-SAHUPURI | 1 | 0 | 62 | 0 | 0 |  | 0
18 | 132 kV | KARMANASA-CHANDAULI | 1 | 0 | 0 | 0 | 0 |  | 0
ER-NR | [5 empty] | 0.44 | 61.13 |  | -60.69
Import/Export of ER (With WR)
1 | 765 kV | JHARSUGUDA-DHARAMJAIGARH | 4 | 793 | 616 | 2.6 | 0 |  | 2.6
2 | 765 kV | NEW RANCHI-DHARAMJAIGARH | 2 | 742 | 357 | 3.1 | 0 |  | 3.1
3 | 765 kV | JHARSUGUDA-DURG | 2 | 0 | 439 | 0 | 7.52 |  | -7.52
4 | 400 kV | JHARSUGUDA-RAIGARH | 4 | 24 | 326 | 0 | 3.9 |  | -3.9
5 | 400 kV | RANCHI-SIPAT | 2 | 193 | 75 | 1 | 0 |  | 1
6 | 220 kV | BUDHIPADAR-RAIGARH | 1 | 0 | 77 | 0 | 1.73 |  | -1.73
7 | 220 kV | BUDHIPADAR-KORBA | 2 | 155 | 0 | 2.51 | 0 |  | 2.51
ER-WR | [5 empty] | 9.21 | 13.15 |  | -3.94
Import/Export of ER (With SR)
1 | HVDC | JEYPORE-GAZUWAKA B/B | 2 | 0 | 604 | 0 | 12.39 |  | -12.39
2 | HVDC | TALCHER-KOLAR BIPOLE | 2 | 0 | 1692 | 0 | 40.83 |  | -40.83
3 | 765 kV | ANGUL-SRIKAKULAM | 2 | 0 | 2941 | 0 | 49.12 |  | -49.12
4 | 400 kV | TALCHER-I/C | 2 | 207 | 0 | 3.51 | 0 |  | 3.51
5 | 220 kV | BALIMELA-UPPER-SILERRU | 1 | 0 | 0 | 0 | 0 |  | 0
ER-SR | [5 empty] | 0 | 102.34 |  | -102.34
Import/Export of ER (With NER)
1 | 400 kV | BINAGURI-BONGAIGAON | 2 | 244 | 0 | 3.31 | 0 |  | 3.31
2 | 400 kV | ALIPURDUAR-BONGAIGAON | 2 | 751 | 0 | 10.98 | 0 |  | 10.98
3 | 220 kV | ALIPURDUAR-SALAKATI | 2 | 146 | 0 | 2.17 | 0 |  | 2.17
ER-NER | [5 empty] | 16.46 | 0 |  | 16.46
Import/Export of NER (With NR)
1 | HVDC | BISWANATH CHARIALI-AGRA | 2 | 484 | 0 | 11.44 | 0 |  | 11.44
NER-NR | [5 empty] | 11.44 | 0 |  | 11.44
Import/Export of WR (With NR)
1 | HVDC | CHAMPA-KURUKSHETRA | 2 | 0 | 3534 | 0 | 77.89 |  | -77.89
2 | HVDC | VINDHYACHAL B/B | - | 451 | 0 | 12.01 | 0 |  | 12.01
3 | HVDC | MUNDRA-MOHINDERGARH | 2 | 0 | 788 | 0 | 19.4 |  | -19.4
4 | 765 kV | GWALIOR-AGRA | 2 | 0 | 1611 | 0 | 25.45 |  | -25.45
5 | 765 kV | GWALIOR-PHAGI | 2 | 337 | 1015 | 1.16 | 10.72 |  | -9.56
6 | 765 kV | JABALPUR-ORAI | 2 | 0 | 724 | 0 | 19.66 |  | -19.66
7 | 765 kV | GWALIOR-ORAI | 1 | 572 | 0 | 9.31 | 0 |  | 9.31
8 | 765 kV | SATNA-ORAI | 1 | 0 | 938 | 0 | 19.26 |  | -19.26
9 | 765 kV | BANASKANTHA-CHITORGARH | 2 | 1301 | 214 | 10.07 | 0.26 |  | 9.81
10 | 765 kV | VINDHYACHAL-VARANASI | 2 | 0 | 2389 | 0 | 45.29 |  | -45.29
11 | 400 kV | ZERDA-KANKROLI | 1 | 228 | 0 | 2.77 | 0 |  | 2.77
12 | 400 kV | ZERDA -BHINMAL | 1 | 517 | 0 | 6.17 | 0 |  | 6.17
13 | 400 kV | VINDHYACHAL -RIHAND | 1 | 966 | 0 | 21.9 | 0 |  | 21.9
14 | 400 kV | RAPP-SHUJALPUR | 2 | 372 | 212 | 3.29 | 0.87 |  | 2.42
15 | 220 kV | BHANPURA-RANPUR | 1 | 0 | 0 | 0 | 0 |  | 0
16 | 220 kV | BHANPURA-MORAK | 1 | 0 | 30 | 0 | 2.85 |  | -2.85
17 | 220 kV | MEHGAON-AURAIYA | 1 | 73 | 3 | 0.89 | 0 |  | 0.89
18 | 220 kV | MALANPUR-AURAIYA | 1 | 63 | 2 | 0.67 | 0 |  | 0.67
19 | 132 kV | GWALIOR-SAWAI MADHOPUR | 1 | 0 | 0 | 0 | 0 |  | 0
20 | 132 kV | RAJGHAT-LALITPUR | 2 | 0 | 0 | 0 | 0 |  | 0
WR-NR | [5 empty] | 68.24 | 221.65 |  | -153.41
Import/Export of WR (With SR)
1 | HVDC | BHADRAWATI B/B | - | 0 | 1009 | 0 | 24 |  | -24
2 | HVDC | RAIGARH-PUGALUR | 2 | 0 | 6022 | 0 | 122.2 |  | -122.2
3 | 765 kV | SOLAPUR-RAICHUR | 2 | 913 | 2061 | 6.07 | 11.63 |  | -5.56
4 | 765 kV | WARDHA-NIZAMABAD | 2 | 0 | 2534 | 0 | 32.32 |  | -32.32
5 | 400 kV | KOLHAPUR-KUDGI | 2 | 1233 | 0 | 21.84 | 0 |  | 21.84
6 | 220 kV | KOLHAPUR-CHIKODI | 2 | 0 | 0 | 0 | 0 |  | 0
7 | 220 kV | PONDA-AMBEWADI | 1 | 0 | 91 | 0 | 0.78 |  | -0.78
8 | 220 kV | XELDEM-AMBEWADI | 1 | 1 | 116 | 0.64 | 0.01 |  | 0.63
WR-SR | [5 empty] | 28.55 | 190.94 |  | -162.39
INTERNATIONAL EXCHANGES | [7 empty] | Import(+ve)/Export(-ve)
State |  | Region | Line Name |  | Max (MW) | Min (MW) | Avg (MW) |  | Energy Exchange (MU)
|  | ER | 400kV MANGDECHHU-ALIPURDUAR 1,2&3 i.e. ALIPURDUAR RECEIPT (from MANGDECHU HEP 4*180MW) |  | 93.584 | -23.32 | 40 |  | 0.96
|  | ER | 400kV TALA-BINAGURI 1,2,4 (& 400kV MALBASE - BINAGURI) i.e. BINAGURI RECEIPT (from TALA HEP 6*170MW) |  | 259.815 | 124.495 | 156.46 |  | 3.755
BHUTAN |  | ER | 220kV CHUKHA-BIRPARA 1&2 (& 220kV MALBASE - BIRPARA) i.e. BIRPARA RECEIPT (from CHUKHA HEP 4*84MW) |  | -169.838 | -4.443 | -95.83 |  | -2.3
|  | NER | 132kV GELEPHU-SALAKATI |  | -21 | -6 | -16.083 |  | -0.386
|  | NER | 132kV MOTANGA-RANGIA |  | 28 | 5 | 17.5 |  | 0.42
|  | NR | 132kV MAHENDRANAGAR-TANAKPUR(NHPC) |  | -74 | 0 | -61 |  | -1.46
NEPAL |  | ER | NEPAL IMPORT (FROM BIHAR) |  | -101.53 | -6 | -36.458 |  | -0.875
|  | ER | 400kV DHALKEBAR-MUZAFFARPUR 1&2 |  | -369 | -104 | -244.583 |  | -5.87
|  | ER | BHERAMARA B/B HVDC (B'DESH) |  | -927 | -817 | -899.79 |  | -21.595
BANGLADESH |  | ER (Isolated from Indian Grid) | 400kV GODDA_TPS-RAHANPUR (B'DESH) D/C |  | -459 | -342 | -404.167 |  | -9.7
|  | NER | 132kV COMILLA-SURAJMANI NAGAR 1&2 |  | -147 | 0 | -122.5 |  | -2.94