## MOP_E
Report for previous day | [5 empty] | Date of Reporting: |  | 18-Jun-2023
A. Power Supply Position at All India and Regional level
|  | NR | WR | SR | ER | NER | TOTAL
Demand Met during Evening Peak hrs(MW) (at 20:00 hrs; from RLDCs) |  | 67548 | 57629 | 49388 | 26720 | 2413 | 203698
Peak Shortage (MW) |  | 50 | 0 | 0 | 11 | 6 | 67
Energy Met (MU) |  | 1578 | 1362.4 | 1236.21 | 630.67 | 43.07 | 4850.35
Hydro Gen (MU) |  | 330.11 | 27.66 | 50 | 124.99 | 30.18 | 562.94
Wind Gen (MU) |  | 69.42 | 131.49 | 222.74 | - | - | 423.65
Solar Gen (MU)* |  | 71.46 | 41.53 | 111.69 | 2.86 | 0.35 | 227.89
Energy Shortage (MU) |  | 6.67 | 2.42 | 0 | 4.96 | 0.63 | 14.68
Maximum Demand Met During the Day (MW) (From NLDC SCADA) |  | 69834 | 58936 | 56420 | 28797 | 2524 | 211781
Time Of Maximum Demand Met |  | 12:27 | 22:38 | 14:36 | 00:04 | 19:06 | 14:46
B. Frequency Profile (%)
Region | FVI | < 49.7 | 49.7 - 49.8 | 49.8 - 49.9 | < 49.9 | 49.9 - 50.05 | > 50.05
All India | 0.054 | 0 | 0.52 | 8.45 | 8.97 | 65.71 | 25.32
C. Power Supply Position in States
|  | Max.Demand | Shortage during | Energy Met | Drawal | OD(+)/UD(-) | Max OD | Energy
Region | States | Met during the day (MW) | maximum Demand (MW) | (MU) | Schedule (MU) | (MU) | (MW) | Shortage (MU)
| Punjab | 11794 | 0 | 240.35 | 111.7 | -0.98 | 244 | 0
| Haryana | 10237 | 0 | 230.05 | 164.33 | -0.26 | 262 | 5
| Rajasthan | 12474 | 0 | 254.77 | 45.9 | -9.61 | 484 | 0
| Delhi | 6531 | 0 | 132.14 | 119.46 | -2.03 | 237 | 0
NR | UP | 26827 | 0 | 568.49 | 268.72 | -1.93 | 377 | 0
| Uttarakhand | 2536 | 0 | 55.84 | 25.97 | -0.03 | 165 | 0.29
| HP | 1585 | 0 | 33.02 | -0.16 | -0.11 | 108 | 0
| J&K(UT) & Ladakh(UT) | 2480 | 100 | 52.74 | 26.88 | 2.26 | 256 | 1.38
| Chandigarh | 332 | 0 | 6.62 | 6.31 | 0.31 | 38 | 0
| Railways_NR ISTS | 182 | 0 | 4.05 | 3.15 | 0.9 | 69 | 0
| Chhattisgarh | 5227 | 0 | 117.8 | 61.5 | -0.2 | 409 | 0
| Gujarat | 13653 | 0 | 296.3 | 141.6 | -2.3 | 853 | 0
| MP | 11348 | 0 | 257.8 | 127.7 | -4.3 | 173 | 0
WR | Maharashtra | 27188 | 0 | 613.8 | 184.5 | 5.1 | 1092 | 2.42
| Goa | 683 | 0 | 15 | 13.6 | 0.9 | 130 | 0
| DNHDDPDCL | 1284 | 0 | 29.9 | 29.9 | 0 | 67 | 0
| AMNSIL | 841 | 0 | 19.4 | 9.4 | -0.1 | 266 | 0
| BALCO | 522 | 0 | 12.4 | 12.3 | 0.1 | 180 | 0
| Andhra Pradesh | 12900 | 0 | 260.96 | 79.42 | 0.98 | 808 | 0
| Telangana | 11280 | 0 | 224.59 | 97.14 | 2.17 | 597 | 0
SR | Karnataka | 13621 | 0 | 274.32 | 78.78 | 1.88 | 800 | 0
| Kerala | 3924 | 0 | 81.94 | 62.82 | 2.5 | 616 | 0
| Tamil Nadu | 17597 | 0 | 383.15 | 155.34 | -2.84 | 467 | 0
| Puducherry | 488 | 0 | 11.25 | 10.7 | -0.14 | 73 | 0
| Bihar | 7056 | 577 | 148.25 | 137.37 | 0.21 | 404 | 4.45
| DVC | 3512 | 0 | 80.08 | -52.6 | 0.48 | 298 | 0
| Jharkhand | 1902 | 0 | 43.28 | 33.69 | 0.68 | 157 | 0.51
ER | Odisha | 5966 | 0 | 130.16 | 49.61 | -0.63 | 457 | 0
| West Bengal | 11226 | 0 | 227.55 | 90.93 | -3.13 | 329 | 0
| Sikkim | 83 | 0 | 1.24 | 1.26 | -0.02 | 35 | 0
| Railways_ER ISTS | 25.15 | 0 | 0.11 | 0.19 | -0.08 | 7 | 0
| Arunachal Pradesh | 146 | 0 | 2.32 | 2.46 | -0.16 | 21 | 0
| Assam | 1518 | 0 | 26.52 | 20.08 | 0.2 | 128 | 0
| Manipur | 158 | 0 | 2.2 | 2.49 | -0.29 | 28 | 0
NER | Meghalaya | 288 | 6 | 4.36 | 0.61 | -0.07 | 55 | 0.63
| Mizoram | 105 | 0 | 1.67 | 1.67 | -0.24 | 24 | 0
| Nagaland | 131 | 0 | 2.33 | 2.05 | -0.05 | 11 | 0
| Tripura | 237 | 0 | 3.67 | 4.27 | -0.5 | 29 | 0
D. Transnational Exchanges (MU) - Import(+ve)/Export(-ve)
|  | Bhutan | Nepal | Bangladesh | Godda -> Bangladesh
Actual (MU) |  | 43.89 | 3.36 | -25.051 | -18.83
Day Peak (MW) |  | 2058 | 186.66 | -1105 | -815.84
E. Import/Export by Regions (in MU) - Import(+ve)/Export(-ve); OD(+)/UD(-)
|  | NR | WR | SR | ER | NER | TOTAL
Schedule(MU) |  | 269.92 | -213.29 | 79 | -112.94 | -22.74 | -0.05
Actual(MU) |  | 243.13 | -229.61 | 104.305 | -98.53 | -22.39 | -3.095
O/D/U/D(MU) |  | -26.79 | -16.32 | 25.305 | 14.41 | 0.35 | -3.045
F. Generation Outage(MW)
|  | NR | WR | SR | ER | NER | TOTAL | % Share
Central Sector |  | 1388.95 | 10351.3 | 6138 | 3170 | 454.5 | 21502.75 | 47.3517
State Sector |  | 5939.5 | 13015.5 | 3673 | 1050 | 230 | 23908 | 52.6483
Total |  | 7328.45 | 23366.8 | 9811 | 4220 | 684.5 | 45410.75 | 100
G. Sourcewise generation (Gross) (MU)
|  | NR | WR | SR | ER | NER | All India | % Share
Coal |  | 852.63 | 1399.9 | 686.7 | 677 | 15.05 | 3631 | 69.5074
Lignite |  | 22.11 | 15.71 | 58.63 | 0 | 0 | 96.45 | 1.8533
Hydro |  | 330.11 | 27.66 | 50 | 124.99 | 30.18 | 562.94 | 10.8173
Nuclear |  | 29 | 29.45 | 50.94 | 0 | 0 | 109.39 | 2.102
Gas, Naptha & Diesel |  | 46.48 | 55.22 | 5.5 | 0 | 27.59 | 134.79 | 2.5901
RES (Wind, Solar, Biomass & Others) |  | 147.45 | 173.95 | 358.4 | 3.14 | 0.35 | 683.29 | 13.1299
Total |  | 1427.78 | 1701.89 | 1210.17 | 805 | 73.17 | 5218 | 100
Share of RES in total generation (%) |  | 10.3272 | 10.221 | 29.6157 | 0.39693 | 0.47834 | 13.1299
Share of Non-fossil fuel (Hydro,Nuclear and RES) in total generation(%) |  | 35.4789 | 13.5767 | 37.9567 | 16.1968 | 41.7248 | 26.0491
H. All India Demand Diversity Factor |  |  |  | I. All India Peak Demand and shortage at Solar and Non-Solar Hour
Based on Regional Max Demands |  | 1.022 |  |  | Max Demand Met(MW) |  | Time | Shortage(MW)
Based on State Max Demands |  | 1.076 |  | Solar hr | 211781 |  | 14:46 | 497
|  |  |  | Non-Solar hr | 209597 |  | 22:38 | 1767
Diversity factor = Sum of regional or state maximum demands / All India maximum demand
**Note: All generation MU figures are gross
***Godda (Jharkhand) -> Bangladesh power exchange is through the radial connection (isolated from Indian Grid)
Solar Hours -> 06:00 to 18:00hrs and rest are Non-Solar Hours
*Source: RLDCs for solar connected to ISTS; SLDCs for embedded solar. Limited visibility of embedded solar data.
Executive Director-NLDC

## IR-Line
INTER-REGIONAL EXCHANGES
Import=(+ve) /Export =(-ve) for NET (MU)
[6 empty] | Date of Reporting: |  |  | 18-Jun-2023
Sl No | Voltage Level | Line Details | No. of Circuit | Max Import (MW) | Max Export (MW) | Import (MU) | Export (MU) |  | NET (MU)
Import/Export of ER (With NR)
1 | HVDC | ALIPURDUAR-AGRA | 2 | 0 | 1001 | 0 | 21.84 |  | -21.84
2 | HVDC | PUSAULI B/B | - | 0 | 97 | 0 | 2.56 |  | -2.56
3 | 765 kV | GAYA-VARANASI | 2 | 511 | 208 | 1.72 | 0 |  | 1.72
4 | 765 kV | SASARAM-FATEHPUR | 1 | 51 | 331 | 0 | 4.06 |  | -4.06
5 | 765 kV | GAYA-BALIA | 1 | 0 | 577 | 0 | 10.64 |  | -10.64
6 | 400 kV | PUSAULI-VARANASI | 1 | 0 | 108 | 0 | 1.66 |  | -1.66
7 | 400 kV | PUSAULI -ALLAHABAD | 1 | 5 | 62 | 0 | 0.56 |  | -0.56
8 | 400 kV | MUZAFFARPUR-GORAKHPUR | 2 | 0 | 874 | 0 | 13.89 |  | -13.89
9 | 400 kV | PATNA-BALIA | 2 | 0 | 628 | 0 | 10.23 |  | -10.23
10 | 400 kV | NAUBATPUR-BALIA | 2 | 0 | 658 | 0 | 10.25 |  | -10.25
11 | 400 kV | BIHARSHARIFF-BALIA | 2 | 0 | 465 | 0 | 6.03 |  | -6.03
12 | 400 kV | MOTIHARI-GORAKHPUR | 2 | 0 | 471 | 0 | 7.42 |  | -7.42
13 | 400 kV | BIHARSHARIFF-VARANASI | 2 | 118 | 177 | 0 | 1.6 |  | -1.6
14 | 220 kV | SAHUPURI-KARAMNASA | 1 | 0 | 201 | 0 | 3.95 |  | -3.95
15 | 132 kV | NAGAR UNTARI-RIHAND | 1 | 0 | 0 | 0 | 0 |  | 0
16 | 132 kV | GARWAH-RIHAND | 1 | 25 | 0 | 0.91 | 0 |  | 0.91
17 | 132 kV | KARMANASA-SAHUPURI | 1 | 0 | 65 | 0 | 0 |  | 0
18 | 132 kV | KARMANASA-CHANDAULI | 1 | 0 | 0 | 0 | 0 |  | 0
ER-NR | [5 empty] | 2.63 | 94.69 |  | -92.06
Import/Export of ER (With WR)
1 | 765 kV | JHARSUGUDA-DHARAMJAIGARH | 4 | 1388 | 46 | 14.57 | 0 |  | 14.57
2 | 765 kV | NEW RANCHI-DHARAMJAIGARH | 2 | 1605 | 101 | 22.28 | 0 |  | 22.28
3 | 765 kV | JHARSUGUDA-DURG | 2 | 22 | 339 | 0 | 2.9 |  | -2.9
4 | 400 kV | JHARSUGUDA-RAIGARH | 4 | 0 | 453 | 0 | 5.65 |  | -5.65
5 | 400 kV | RANCHI-SIPAT | 2 | 356 | 104 | 3.44 | 0 |  | 3.44
6 | 220 kV | BUDHIPADAR-RAIGARH | 1 | 0 | 44 | 0 | 1.93 |  | -1.93
7 | 220 kV | BUDHIPADAR-KORBA | 2 | 122 | 0 | 1.93 | 0 |  | 1.93
ER-WR | [5 empty] | 42.22 | 10.48 |  | 31.74
Import/Export of ER (With SR)
1 | HVDC | JEYPORE-GAZUWAKA B/B | 2 | 246 | 0 | 6.06 | 0 |  | 6.06
2 | HVDC | TALCHER-KOLAR BIPOLE | 2 | 0 | 1989 | 0 | 41 |  | -41
3 | 765 kV | ANGUL-SRIKAKULAM | 2 | 0 | 3209 | 0 | 53.02 |  | -53.02
4 | 400 kV | TALCHER-I/C | 2 | 617 | 1168 | 0 | 10.03 |  | -10.03
5 | 220 kV | BALIMELA-UPPER-SILERRU | 1 | 0 | 0 | 0 | 0 |  | 0
ER-SR | [5 empty] | 6.06 | 94.02 |  | -87.96
Import/Export of ER (With NER)
1 | 400 kV | BINAGURI-BONGAIGAON | 2 | 484 | 24 | 4.65 | 0 |  | 4.65
2 | 400 kV | ALIPURDUAR-BONGAIGAON | 2 | 729 | 0 | 10.89 | 0 |  | 10.89
3 | 220 kV | ALIPURDUAR-SALAKATI | 2 | 122 | 1 | 1.42 | 0 |  | 1.42
ER-NER | [5 empty] | 16.96 | 0 |  | 16.96
Import/Export of NER (With NR)
1 | HVDC | BISWANATH CHARIALI-AGRA | 2 | 0 | 251 | 0 | 6.07 |  | -6.07
NER-NR | [5 empty] | 0 | 6.07 |  | -6.07
Import/Export of WR (With NR)
1 | HVDC | CHAMPA-KURUKSHETRA | 2 | 0 | 5047 | 0 | 65.06 |  | -65.06
2 | HVDC | VINDHYACHAL B/B | - | 448 | 0 | 11.63 | 0 |  | 11.63
3 | HVDC | MUNDRA-MOHINDERGARH | 2 | 0 | 294 | 0 | 7.78 |  | -7.78
4 | 765 kV | GWALIOR-AGRA | 2 | 0 | 1746 | 0 | 25.54 |  | -25.54
5 | 765 kV | GWALIOR-PHAGI | 2 | 0 | 992 | 0 | 16.42 |  | -16.42
6 | 765 kV | JABALPUR-ORAI | 2 | 0 | 904 | 0 | 30.53 |  | -30.53
7 | 765 kV | GWALIOR-ORAI | 1 | 618 | 0 | 11.8 | 0 |  | 11.8
8 | 765 kV | SATNA-ORAI | 1 | 0 | 1048 | 0 | 20.98 |  | -20.98
9 | 765 kV | BANASKANTHA-CHITORGARH | 2 | 1221 | 0 | 20.2 | 0 |  | 20.2
10 | 765 kV | VINDHYACHAL-VARANASI | 2 | 0 | 3491 | 0 | 64.95 |  | -64.95
11 | 400 kV | ZERDA-KANKROLI | 1 | 301 | 0 | 5 | 0 |  | 5
12 | 400 kV | ZERDA -BHINMAL | 1 | 707 | 0 | 11.87 | 0 |  | 11.87
13 | 400 kV | VINDHYACHAL -RIHAND | 1 | 966 | 0 | 21.67 | 0 |  | 21.67
14 | 400 kV | RAPP-SHUJALPUR | 2 | 254 | 261 | 1.09 | 1.41 |  | -0.32
15 | 220 kV | BHANPURA-RANPUR | 1 | 0 | 0 | 0 | 0 |  | 0
16 | 220 kV | BHANPURA-MORAK | 1 | 0 | 30 | 0 | 2.21 |  | -2.21
17 | 220 kV | MEHGAON-AURAIYA | 1 | 126 | 0 | 1.81 | 0 |  | 1.81
18 | 220 kV | MALANPUR-AURAIYA | 1 | 92 | 0 | 1.21 | 0 |  | 1.21
19 | 132 kV | GWALIOR-SAWAI MADHOPUR | 1 | 0 | 0 | 0 | 0 |  | 0
20 | 132 kV | RAJGHAT-LALITPUR | 2 | 0 | 0 | 0 | 0 |  | 0
WR-NR | [5 empty] | 86.28 | 234.88 |  | -148.6
Import/Export of WR (With SR)
1 | HVDC | BHADRAWATI B/B | - | 694 | 304 | 8.5 | 1.65 |  | 6.85
2 | HVDC | RAIGARH-PUGALUR | 2 | 0 | 4008 | 0 | 42.62 |  | -42.62
3 | 765 kV | SOLAPUR-RAICHUR | 2 | 1523 | 1608 | 8.85 | 9.15 |  | -0.3
4 | 765 kV | WARDHA-NIZAMABAD | 2 | 0 | 2880 | 0 | 40.84 |  | -40.84
5 | 400 kV | KOLHAPUR-KUDGI | 2 | 1548 | 0 | 26.16 | 0 |  | 26.16
6 | 220 kV | KOLHAPUR-CHIKODI | 2 | 0 | 0 | 0 | 0 |  | 0
7 | 220 kV | PONDA-AMBEWADI | 1 | 2 | 0 | 0.03 | 0 |  | 0.03
8 | 220 kV | XELDEM-AMBEWADI | 1 | 0 | 114 | 2.2 | 0 |  | 2.2
WR-SR | [5 empty] | 45.74 | 94.26 |  | -48.52
INTERNATIONAL EXCHANGES | [7 empty] | Import(+ve)/Export(-ve)
State |  | Region | Line Name |  | Max (MW) | Min (MW) | Avg (MW) |  | Energy Exchange (MU)
|  | ER | 400kV MANGDECHHU-ALIPURDUAR 1,2&3 i.e. ALIPURDUAR RECEIPT (from MANGDECHU HEP 4*180MW) |  | 653.34 | 477.074 | 579.4 |  | 13.9056
|  | ER | 400kV TALA-BINAGURI 1,2,4 (& 400kV MALBASE - BINAGURI) i.e. BINAGURI RECEIPT (from TALA HEP 6*170MW) |  | 1128.565 | 1028.432 | 1051.17 |  | 25.228
BHUTAN |  | ER | 220kV CHUKHA-BIRPARA 1&2 (& 220kV MALBASE - BIRPARA) i.e. BIRPARA RECEIPT (from CHUKHA HEP 4*84MW) |  | 226.244 | 113.582 | 167.42 |  | 4.018
|  | NER | 132kV GELEPHU-SALAKATI |  | 17 | 7 | 12.917 |  | 0.31
|  | NER | 132kV MOTANGA-RANGIA |  | 34 | 5 | 17.917 |  | 0.43
|  | NR | 132kV MAHENDRANAGAR-TANAKPUR(NHPC) |  | -74 | 0 | -60 |  | -1.43
NEPAL |  | ER | NEPAL IMPORT (FROM BIHAR) |  | -44.34 | -7 | -28.75 |  | -0.69
|  | ER | 400kV DHALKEBAR-MUZAFFARPUR 1&2 |  | 305 | 56 | 228.333 |  | 5.48
|  | ER | BHERAMARA B/B HVDC (B'DESH) |  | -930 | -761 | -892.13 |  | -21.411
BANGLADESH |  | ER (Isolated from Indian Grid) | 400kV GODDA_TPS-RAHANPUR (B'DESH) D/C |  | -815.84 | -581.35 | -784.583 |  | -18.83
|  | NER | 132kV COMILLA-SURAJMANI NAGAR 1&2 |  | -175 | 0 | -151.6667 |  | -3.64