## MOP_E
Report for previous day | [5 empty] | Date of Reporting: |  | 18-Jun-2024
A. Power Supply Position at All India and Regional level
|  | NR | WR | SR | ER | NER | TOTAL
Demand Met during Evening Peak hrs(MW) (at 20:00 hrs; from RLDCs) |  | 82152 | 61955 | 47902 | 28772 | 2884 | 223665
Peak Shortage (MW) |  | 1523 | 0 | 0 | 319 | 0 | 1842
Energy Met (MU) |  | 1973 | 1494.8 | 1122.5 | 665.32 | 53.23 | 5308.85
Hydro Gen (MU) |  | 356.25 | 47.52 | 63.8 | 61.52 | 29.22 | 558.31
Wind Gen (MU) |  | 36.5 | 101.27 | 121.19 | - | - | 258.96
Solar Gen (MU)* |  | 174.5 | 79.57 | 124.33 | 4.07 | 0.38 | 382.85
Energy Shortage (MU) |  | 32.83 | 0 | 0 | 3.4182 | 0 | 36.2482
Maximum Demand Met During the Day (MW) (From NLDC SCADA) |  | 89513 | 67425 | 53819 | 31226 | 2955 | 240135
Time Of Maximum Demand Met |  | 13:50 | 14:52 | 14:58 | 23:32 | 18:56 | 15:12
B. Frequency Profile (%)
Region | FVI | < 49.7 | 49.7 - 49.8 | 49.8 - 49.9 | < 49.9 | 49.9 - 50.05 | > 50.05
All India | 0.036 | 0 | 0.2 | 3.52 | 3.71 | 83.61 | 12.67
C. Power Supply Position in States
|  | Max.Demand | Shortage during | Energy Met | Drawal | OD(+)/UD(-) | Max OD | Energy
Region | States | Met during the day (MW) | maximum Demand (MW) | (MU) | Schedule (MU) | (MU) | (MW) | Shortage (MU)
| Punjab | 15444 | 0 | 331.78 | 195.72 | -2.09 | 177 | 0
| Haryana | 12943 | 0 | 282.97 | 204.53 | 0.38 | 334 | 0
| Rajasthan | 17333 | 0 | 365.57 | 111.44 | 1.85 | 444 | 17.3
| Delhi | 8155 | 0 | 163.92 | 136.65 | -0.34 | 426 | 0
NR | UP | 29045 | 188 | 658.77 | 343.17 | -0.7 | 543 | 13.79
| Uttarakhand | 2784 | 0 | 59.48 | 33.12 | -0.65 | 123 | 1.29
| HP | 1801 | 0 | 38.42 | 2.84 | 0.41 | 128 | 0
| J&K(UT) & Ladakh(UT) | 2675 | 0 | 58.65 | 29.62 | 3.88 | 696 | 0.45
| Chandigarh | 427 | 0 | 8.59 | 8.12 | 0.47 | 69 | 0
| Railways_NR ISTS | 214 | 0 | 4.39 | 3.51 | 0.88 | 112 | 0
| Chhattisgarh | 5333 | 0 | 119.9 | 66.9 | 1.7 | 323 | 0
| Gujarat | 24010 | 0 | 493.5 | 176.4 | 0.1 | 1606 | 0
| MP | 12358 | 0 | 269.5 | 138 | -5.2 | 760 | 0
WR | Maharashtra | 23611 | 0 | 537 | 183 | -4.4 | 764 | 0
| Goa | 685 | 0 | 14.1 | 12.9 | 0.7 | 72 | 0
| DNHDDPDCL | 1332 | 0 | 30.3 | 30.1 | 0.2 | 82 | 0
| AMNSIL | 828 | 0 | 18 | 8.7 | -0.1 | 260 | 0
| BALCO | 524 | 0 | 12.5 | 12.5 | 0 | 8 | 0
| Andhra Pradesh | 11138 | 0 | 220.51 | 59.25 | 3.9 | 1137 | 0
| Telangana | 10249 | 0 | 203.06 | 93.16 | 1.91 | 790 | 0
SR | Karnataka | 11960 | 0 | 224.26 | 55.04 | -1.56 | 1042 | 0
| Kerala | 4285 | 0 | 83.64 | 52 | 1.65 | 560 | 0
| Tamil Nadu | 18149 | 0 | 379.93 | 177.1 | 1.05 | 1078 | 0
| Puducherry | 512 | 0 | 11.1 | 10.51 | -0.01 | 69 | 0
| Bihar | 7201 | 273 | 157.4 | 147.48 | -2.26 | 588 | 1.4762
| DVC | 3666 | 0 | 77.9 | -47.46 | -0.24 | 311 | 0
| Jharkhand | 2269 | 0 | 48.13 | 37.75 | 2.36 | 549 | 1.942
ER | Odisha | 6501 | 0 | 135.97 | 53.84 | 0.26 | 734 | 0
| West Bengal | 12014 | 0 | 244.33 | 98.37 | -0.74 | 377 | 0
| Sikkim | 95 | 0 | 1.38 | 1.41 | -0.03 | 64 | 0
| Railways_ER ISTS | 18 | 0 | 0.21 | 0.21 | 0 | 6 | 0
| Arunachal Pradesh | 143 | 0 | 2.57 | 2.69 | -0.42 | 28 | 0
| Assam | 1842 | 0 | 32.08 | 24.06 | -0.2 | 142 | 0
| Manipur | 196 | 0 | 3.02 | 3.09 | -0.07 | 28 | 0
NER | Meghalaya | 315 | 0 | 5.38 | 0.32 | 0.1 | 112 | 0
| Mizoram | 117 | 0 | 1.92 | 1.37 | -0.19 | 26 | 0
| Nagaland | 155 | 0 | 2.81 | 2.83 | -0.02 | 30 | 0
| Tripura | 308 | 0 | 5.45 | 4.98 | 0.37 | 145 | 0
D. Transnational Exchanges (MU) - Import(+ve)/Export(-ve)
|  | Bhutan | Nepal | Bangladesh | Godda -> Bangladesh
Actual (MU) |  | 23.8 | 4.8 | -24.032 | -25.44
Day Peak (MW) |  | 1521 | 428 | -1047 | -1341
E. Import/Export by Regions (in MU) - Import(+ve)/Export(-ve); OD(+)/UD(-)
|  | NR | WR | SR | ER | NER | TOTAL
Schedule(MU) |  | 485.54 | -407.86 | 6.25 | -74.87 | -9.06 | 0
Actual(MU) |  | 465.27 | -405.77 | 14.244 | -75.36 | -10.01 | -11.626
O/D/U/D(MU) |  | -20.27 | 2.09 | 7.994 | -0.49 | -0.95 | -11.626
F. Generation Outage(MW)
|  | NR | WR | SR | ER | NER | TOTAL | % Share
Central Sector |  | 2545.94 | 4505 | 5048 | 3445.6 | 233.5 | 15778.04 | 48.2427
State Sector |  | 2380.5 | 9026 | 3838 | 1564 | 119 | 16927.5 | 51.7573
Total |  | 4926.44 | 13531 | 8886 | 5009.6 | 352.5 | 32705.54 | 100
G. Sourcewise generation (Gross) (MU)
|  | NR | WR | SR | ER | NER | All India | % Share
Coal |  | 923.38 | 1669.47 | 737.94 | 751.824 | 16.72 | 4099.334 | 71.4939
Lignite |  | 26.19 | 16.12 | 54.89 | 0 | 0 | 97.2 | 1.6952
Hydro |  | 356.25 | 47.52 | 63.8 | 61.52 | 29.22 | 558.31 | 9.7371
Nuclear |  | 28.85 | 60.01 | 51.31 | 0 | 0 | 140.17 | 2.4446
Gas, Naptha & Diesel |  | 68.67 | 65.12 | 5.7 | 0 | 22.55 | 162.04 | 2.826
RES (Wind, Solar, Biomass & Others) |  | 218.65 | 183.52 | 269.37 | 4.84 | 0.39 | 676.77 | 11.8031
Total |  | 1621.99 | 2041.76 | 1183.01 | 818.184 | 68.88 | 5733.824 | 100
Share of RES in total generation (%) |  | 13.4804 | 8.9883 | 22.7699 | 0.59155 | 0.5662 | 11.8031
Share of Non-fossil fuel (Hydro,Nuclear and RES) in total generation(%) |  | 37.2228 | 14.2549 | 32.5001 | 8.1106 | 42.9878 | 23.9849
H. All India Demand Diversity Factor |  |  |  | I. All India Peak Demand and shortage at Solar and Non-Solar Hour
Based on Regional Max Demands |  | 1.020 |  |  | Max Demand Met(MW) |  | Time | Shortage(MW)
Based on State Max Demands |  | 1.043 |  | Solar hr | 240135 |  | 15:12 | 1596
|  |  |  | Non-Solar hr | 227633 |  | 22:59 | 3610
Diversity factor = Sum of regional or state maximum demands / All India maximum demand
**Note: All generation MU figures are gross
***Godda (Jharkhand) -> Bangladesh power exchange is through the radial connection (isolated from Indian Grid)
Solar Hours -> 07:00 to 17:00hrs and rest are Non-Solar Hours
*Source: RLDCs for solar connected to ISTS; SLDCs for embedded solar. Limited visibility of embedded solar data.
Executive Director-NLDC

## IR-Line
INTER-REGIONAL EXCHANGES
Import=(+ve) /Export =(-ve) for NET (MU)
[6 empty] | Date of Reporting: |  |  | 18-Jun-2024
Sl No | Voltage Level | Line Details | No. of Circuit | Max Import (MW) | Max Export (MW) | Import (MU) | Export (MU) |  | NET (MU)
Import/Export of ER (With NR)
1 | HVDC | ALIPURDUAR-AGRA | 2 | 0 | 0 | 0 | 0 |  | 0
2 | HVDC | PUSAULI B/B | - | 3 | 0 | 0 | 0 |  | 0
3 | 765 kV | GAYA-VARANASI | 2 | 207 | 765 | 0 | 8.66 |  | -8.66
4 | 765 kV | SASARAM-FATEHPUR | 1 | 0 | 462 | 0 | 7.74 |  | -7.74
5 | 765 kV | GAYA-BALIA | 1 | 0 | 639 | 0 | 12.52 |  | -12.52
6 | 400 kV | PUSAULI-VARANASI | 1 | 44 | 77 | 0 | 0.7 |  | -0.7
7 | 400 kV | PUSAULI -ALLAHABAD | 1 | 40 | 115 | 0 | 0.98 |  | -0.98
8 | 400 kV | MUZAFFARPUR-GORAKHPUR | 2 | 0 | 987 | 0 | 16.46 |  | -16.46
9 | 400 kV | PATNA-BALIA | 2 | 0 | 894 | 0 | 16.08 |  | -16.08
10 | 400 kV | NAUBATPUR-BALIA | 2 | 0 | 392 | 0 | 4.54 |  | -4.54
11 | 400 kV | BIHARSHARIFF-BALIA | 2 | 150 | 199 | 0 | 1.42 |  | -1.42
12 | 400 kV | MOTIHARI-GORAKHPUR | 2 | 0 | 643 | 0 | 11.65 |  | -11.65
13 | 400 kV | BIHARSHARIFF-VARANASI | 2 | 0 | 0 | 0 | 0 |  | 0
14 | 220 kV | SAHUPURI-KARAMNASA | 1 | 5 | 66 | 0 | 0.96 |  | -0.96
15 | 132 kV | NAGAR UNTARI-RIHAND | 1 | 0 | 0 | 0.1 | 0 |  | 0.1
16 | 132 kV | GARWAH-RIHAND | 1 | 30 | 0 | 0.52 | 0 |  | 0.52
17 | 132 kV | KARMANASA-SAHUPURI | 1 | 0 | 0 | 0 | 0 |  | 0
18 | 132 kV | KARMANASA-CHANDAULI | 1 | 0 | 0 | 0 | 0 |  | 0
ER-NR | [5 empty] | 0.62 | 81.71 |  | -81.09
Import/Export of ER (With WR)
1 | 765 kV | JHARSUGUDA-DHARAMJAIGARH | 4 | 752 | 1041 | 0 | 8.94 |  | -8.94
2 | 765 kV | NEW RANCHI-DHARAMJAIGARH | 2 | 2473 | 0 | 34.24 | 0 |  | 34.24
3 | 765 kV | JHARSUGUDA-DURG | 2 | 0 | 482 | 0 | 6.14 |  | -6.14
4 | 400 kV | JHARSUGUDA-RAIGARH | 4 | 369 | 7 | 4.32 | 0 |  | 4.32
5 | 400 kV | RANCHI-SIPAT | 2 | 562 | 0 | 8.2 | 0 |  | 8.2
6 | 220 kV | BUDHIPADAR-RAIGARH | 1 | 6 | 191 | 0 | 2.6 |  | -2.6
7 | 220 kV | BUDHIPADAR-KORBA | 2 | 41 | 223 | 0 | 2.11 |  | -2.11
ER-WR | [5 empty] | 46.76 | 19.79 |  | 26.97
Import/Export of ER (With SR)
1 | HVDC | JEYPORE-GAZUWAKA B/B | 2 | 407 | 0 | 7.22 | 0 |  | 7.22
2 | HVDC | TALCHER-KOLAR BIPOLE | 2 | 0 | 1692 | 0 | 40.92 |  | -40.92
3 | 765 kV | ANGUL-SRIKAKULAM | 2 | 0 | 2340 | 0 | 41.26 |  | -41.26
4 | 400 kV | TALCHER-I/C | 2 | 68 | 493 | 0 | 6.06 |  | -6.06
5 | 220 kV | BALIMELA-UPPER-SILERRU | 1 | 0 | 0 | 0 | 0 |  | 0
ER-SR | [5 empty] | 7.22 | 82.18 |  | -74.96
Import/Export of ER (With NER)
1 | 400 kV | BINAGURI-BONGAIGAON | 2 | 586 | 0 | 9.05 | 0 |  | 9.05
2 | 400 kV | ALIPURDUAR-BONGAIGAON | 2 | 819 | 0 | 12.96 | 0 |  | 12.96
3 | 220 kV | ALIPURDUAR-SALAKATI | 2 | 146 | 0 | 2.11 | 0 |  | 2.11
ER-NER | [5 empty] | 24.12 | 0 |  | 24.12
Import/Export of NER (With NR)
1 | HVDC | BISWANATH CHARIALI-AGRA | 2 | 602 | 0 | 13 | 0 |  | 13
NER-NR | [5 empty] | 13 | 0 |  | 13
Import/Export of WR (With NR)
1 | HVDC | CHAMPA-KURUKSHETRA | 2 | 0 | 6047 | 0 | 115.4 |  | -115.4
2 | HVDC | VINDHYACHAL B/B | - | 0 | 254 | 0 | 12 |  | -12
3 | HVDC | MUNDRA-MOHINDERGARH | 2 | 0 | 1660 | 0 | 41.63 |  | -41.63
4 | 765 kV | GWALIOR-AGRA | 2 | 0 | 4135 | 0 | 61.53 |  | -61.53
5 | 765 kV | GWALIOR-PHAGI | 2 | 11 | 1891 | 0 | 24.22 |  | -24.22
6 | 765 kV | JABALPUR-ORAI | 2 | 0 | 1317 | 0 | 52.13 |  | -52.13
7 | 765 kV | GWALIOR-ORAI | 1 | 1357 | 0 | 11.48 | 0 |  | 11.48
8 | 765 kV | SATNA-ORAI | 1 | 0 | 1211 | 0 | 26.11 |  | -26.11
9 | 765 kV | BANASKANTHA-CHITORGARH | 2 | 1213 | 1292 | 4.17 | 12.23 |  | -8.06
10 | 765 kV | VINDHYACHAL-VARANASI | 2 | 0 | 4006 | 0 | 71.86 |  | -71.86
11 | 400 kV | ZERDA-KANKROLI | 1 | 292 | 210 | 1.34 | 1.58 |  | -0.24
12 | 400 kV | ZERDA -BHINMAL | 1 | 294 | 209 | 1.34 | 1.57 |  | -0.23
13 | 400 kV | VINDHYACHAL -RIHAND | 1 | 962 | 0 | 21.75 | 0 |  | 21.75
14 | 400 kV | RAPP-SHUJALPUR | 2 | 234 | 583 | 0.34 | 7.07 |  | -6.73
15 | 400 kV | NEEMUCH-Chittorgarh | 2 | 277 | 647 | 0.6 | 7.37 |  | -6.77
16 | 220 kV | BHANPURA-RANPUR | 1 | 0 | 114 | 0 | 2.02 |  | -2.02
17 | 220 kV | BHANPURA-MORAK | 1 | 0 | 30 | 0 | 2.85 |  | -2.85
18 | 220 kV | MEHGAON-AURAIYA | 1 | 84 | 25 | 0.72 | 0 |  | 0.72
19 | 220 kV | MALANPUR-AURAIYA | 1 | 55 | 38 | 0.2 | 0.06 |  | 0.14
20 | 132 kV | GWALIOR-SAWAI MADHOPUR | 1 | 0 | 0 | 0 | 0 |  | 0
21 | 132 kV | RAJGHAT-LALITPUR | 2 | 0 | 0 | 0 | 0 |  | 0
WR-NR | [5 empty] | 41.94 | 439.63 |  | -397.69
Import/Export of WR (With SR)
1 | HVDC | BHADRAWATI B/B | - | 998 | 0 | 24 | 0 |  | 24
2 | HVDC | RAIGARH-PUGALUR | 2 | 0 | 1203 | 0 | 20.52 |  | -20.52
3 | 765 kV | SOLAPUR-RAICHUR | 2 | 1705 | 0 | 21.06 | 0 |  | 21.06
4 | 765 kV | WARDHA-NIZAMABAD | 2 | 0 | 1411 | 0 | 19.25 |  | -19.25
5 | 765 kV | WARORA-WARANGAL(NEW) | 2 | 0 | 1725 | 0 | 22.39 |  | -22.39
6 | 400 kV | KOLHAPUR-KUDGI | 2 | 1966 | 0 | 36.47 | 0 |  | 36.47
7 | 220 kV | KOLHAPUR-CHIKODI | 2 | 0 | 0 | 0 | 0 |  | 0
8 | 220 kV | PONDA-AMBEWADI | 1 | 0 | 59 | 0 | 1.43 |  | -1.43
9 | 220 kV | XELDEM-AMBEWADI | 1 | 0 | 115 | 2.21 | 0 |  | 2.21
WR-SR | [5 empty] | 83.74 | 63.59 |  | 20.15
INTERNATIONAL EXCHANGES | [7 empty] | Import(+ve)/Export(-ve)
State |  | Region | Line Name |  | Max (MW) | Min (MW) | Avg (MW) |  | Energy Exchange (MU)
|  | ER | 400kV MANGDECHHU-ALIPURDUAR 1,2&3 i.e. ALIPURDUAR RECEIPT (from MANGDECHU HEP 4*180MW) |  | 646.922 | 261.464 | 440.32 |  | 10.5676
|  | ER | 400kV TALA-BINAGURI 1,2,4 (& 400kV MALBASE - BINAGURI) i.e. BINAGURI RECEIPT (from TALA HEP 6*170MW) |  | 803.801 | 331.531 | 511.04 |  | 12.265
BHUTAN |  | ER | 220kV CHUKHA-BIRPARA 1&2 (& 220kV MALBASE - BIRPARA) i.e. BIRPARA RECEIPT (from CHUKHA HEP 4*84MW) |  | -54.06 | 32.79 | 2.79 |  | 0.067
|  | NER | 132kV GELEPHU-SALAKATI |  | 12 | 0 | 3.333 |  | 0.08
|  | NER | 132kV MOTANGA-RANGIA |  | 47 | 0 | 34.167 |  | 0.82
|  | NR | NEPAL IMPORT (FROM UP) |  | -73 | 0 | -10 |  | -0.24
NEPAL |  | NR | 132kV MAHENDRANAGAR-TANAKPUR(NHPC) |  | -73 | 0 | -35 |  | -0.85
|  | ER | NEPAL IMPORT (FROM BIHAR) |  | 0 | 0 | 0 |  | 0
|  | ER | 400kV DHALKEBAR-MUZAFFARPUR 1&2 |  | 428 | 49 | 245.417 |  | 5.89
|  | ER | BHERAMARA B/B HVDC (B'DESH) |  | -956 | -784 | -928 |  | -22.272
BANGLADESH |  | ER (Isolated from Indian Grid) | 400kV GODDA_TPS-RAHANPUR (B'DESH) D/C |  | -1341 | -806 | -1060 |  | -25.44
|  | NER | 132kV COMILLA-SURAJMANI NAGAR 1&2 |  | -91 | 0 | -73.3333 |  | -1.76

## CrossBorder
|  | CROSS BORDER EXCHANGE SCHEDULE | [5 empty] | Date of Reporting: |  |  | 18-Jun-2024
Export From India (in MU)
T-GNA
| GNA |  |  | COLLECTIVE
Country | (ISGS/PPA) |  | BILATERAL | IDAM |  |  | RTM |  |  |  |  | TOTAL
|  |  | TOTAL | IEX | PXIL | HPX | IEX |  | PXIL | HPX
Bhutan | 0 |  | 0 | 0 | 0 | 0 | 0 |  | 0 | 0 |  | 0
Nepal | 0.22 |  | 0 | 0.6 | 0 | 0 | 0 |  | 0 | 0 |  | 0.82
Bangladesh | 22.31 |  | 0 | 0 | 0 | 0 | 0 |  | 0 | 0 |  | 22.31
Myanmar | 0 |  | 0 | 0 | 0 | 0 | 0 |  | 0 | 0 |  | 0
Total Export | 22.53 |  | 0 | 0.6 | 0 | 0 | 0 |  | 0 | 0 |  | 23.13
Import by India(in MU)
T-GNA
| GNA |  |  | COLLECTIVE
Country | (ISGA/PPA) |  | BILATERAL | IDAM |  |  | RTM |  |  |  |  | TOTAL
|  |  | TOTAL | IEX | PXIL | HPX | IEX |  | PXIL | HPX
Bhutan | 20.64 |  | 0 | 0.59 | 0 | 0 | 0.13 |  | 0 | 0 |  | 21.36
Nepal | 2.63 |  | 0 | 2.97 | 0 | 0 | 0.48 |  | 0 | 0 |  | 6.08
Bangladesh | 0 |  | 0 | 0 | 0 | 0 | 0 |  | 0 | 0 |  | 0
Myanmar | 0 |  | 0 | 0 | 0 | 0 | 0 |  | 0 | 0 |  | 0
Total Import | 23.27 |  | 0 | 3.56 | 0 | 0 | 0.61 |  | 0 | 0 |  | 27.44
Net from India(in MU) -ve : Export / +ve : Import
T-GNA
| GNA |  |  | COLLECTIVE
Country | (ISGS/PPA) |  | BILATERAL | IDAM |  |  | RTM |  |  |  |  | TOTAL
|  |  | TOTAL | IEX | PXIL | HPX | IEX |  | PXIL | HPX
Bhutan | 20.64 |  | 0 | 0.59 | 0 | 0 | 0.13 |  | 0 | 0 |  | 21.36
Nepal | 2.41 |  | 0 | 2.37 | 0 | 0 | 0.48 |  | 0 | 0 |  | 5.26
Bangladesh | -22.31 |  | 0 | 0 | 0 | 0 | 0 |  | 0 | 0 |  | -22.31
Myanmar | 0 |  | 0 | 0 | 0 | 0 | 0 |  | 0 | 0 |  | 0
Total Net | 0.74 |  | 0 | 2.96 | 0 | 0 | 0.61 |  | 0 | 0 |  | 4.31