## MOP_E
Report for previous day | [5 empty] | Date of Reporting: |  | 18-Jul-2024
A. Power Supply Position at All India and Regional level
|  | NR | WR | SR | ER | NER | TOTAL
Demand Met during Evening Peak hrs(MW) (at 20:00 hrs; from RLDCs) |  | 79351 | 58317 | 43553 | 25576 | 3513 | 210310
Peak Shortage (MW) |  | 1290 | 0 | 0 | 0 | 0 | 1290
Energy Met (MU) |  | 1871 | 1375.3 | 1060.71 | 609.02 | 71.01 | 4987.04
Hydro Gen (MU) |  | 390.1 | 49.07 | 109.7 | 80.34 | 35.75 | 664.96
Wind Gen (MU) |  | 15.38 | 79.45 | 287.99 | - | - | 382.82
Solar Gen (MU)* |  | 143.14 | 69.46 | 85.22 | 2.87 | 1.08 | 301.77
Energy Shortage (MU) |  | 9.03 | 0 | 0 | 0 | 0 | 9.03
Maximum Demand Met During the Day (MW) (From NLDC SCADA) |  | 82919 | 59151 | 50712 | 29858 | 3669 | 219587
Time Of Maximum Demand Met |  | 11:50 | 11:35 | 09:43 | 23:24 | 19:19 | 11:32
B. Frequency Profile (%)
Region | FVI | < 49.7 | 49.7 - 49.8 | 49.8 - 49.9 | < 49.9 | 49.9 - 50.05 | > 50.05
All India | 0.028 | 0 | 0 | 7.11 | 7.11 | 83.9 | 8.99
C. Power Supply Position in States
|  | Max.Demand | Shortage during | Energy Met | Drawal | OD(+)/UD(-) | Max OD | Energy
Region | States | Met during the day (MW) | maximum Demand (MW) | (MU) | Schedule (MU) | (MU) | (MW) | Shortage (MU)
| Punjab | 15833 | 0 | 358.87 | 213.84 | -0.39 | 273 | 0
| Haryana | 12138 | 0 | 275.49 | 204.71 | -3.96 | 203 | 0
| Rajasthan | 15405 | 0 | 325.39 | 120.77 | 5.6 | 1168 | 7.91
| Delhi | 7267 | 0 | 151.72 | 137.76 | 0.8 | 435 | 0
NR | UP | 28992 | 0 | 600.51 | 304.12 | 0.09 | 373 | 0
| Uttarakhand | 2288 | 0 | 51.73 | 26.34 | -0.38 | 102 | 0.91
| HP | 1854 | 0 | 39.09 | 1.96 | 2.36 | 184 | 0
| J&K(UT) & Ladakh(UT) | 2618 | 0 | 56.08 | 31.74 | -1.4 | 217 | 0.21
| Chandigarh | 354 | 0 | 7.57 | 7.77 | -0.2 | 12 | 0
| Railways_NR ISTS | 217 | 0 | 4.33 | 3.52 | 0.81 | 117 | 0
| Chhattisgarh | 5499 | 0 | 126.9 | 77.1 | -1.4 | 184 | 0
| Gujarat | 17951 | 0 | 393.8 | 142.1 | -2 | 809 | 0
| MP | 12204 | 0 | 273.1 | 149.5 | -3.5 | 314 | 0
WR | Maharashtra | 22800 | 0 | 507.4 | 161 | -1 | 688 | 0
| Goa | 644 | 0 | 13.5 | 12.4 | 0.9 | 80 | 0
| DNHDDPDCL | 1274 | 0 | 29.7 | 29.8 | -0.1 | 37 | 0
| AMNSIL | 830 | 0 | 18.4 | 6.6 | 0.2 | 274 | 0
| BALCO | 526 | 0 | 12.5 | 12.4 | 0.1 | 41 | 0
| Andhra Pradesh | 9412 | 0 | 202.13 | 20.72 | -2.08 | 621 | 0
| Telangana | 11764 | 0 | 232.84 | 140.71 | 0.63 | 629 | 0
SR | Karnataka | 11283 | 0 | 204.1 | 5.35 | -3.49 | 582 | 0
| Kerala | 3577 | 0 | 73.63 | 41.39 | 0.68 | 297 | 0
| Tamil Nadu | 15967 | 0 | 337.92 | 118.13 | -6.03 | 686 | 0
| Puducherry | 443 | 0 | 10.09 | 9.37 | 0.12 | 55 | 0
| Bihar | 7000 | 0 | 143.58 | 133.66 | -1.42 | 410 | 0
| DVC | 3359 | 0 | 70.49 | -41.81 | -0.01 | 400 | 0
| Jharkhand | 1989 | 0 | 38.64 | 27.57 | -1.09 | 281 | 0
ER | Odisha | 5800 | 0 | 122.2 | 38.65 | -2.33 | 397 | 0
| West Bengal | 11065 | 0 | 232.64 | 91.26 | -1.38 | 222 | 0
| Sikkim | 85 | 0 | 1.33 | 1.33 | 0 | 39 | 0
| Railways_ER ISTS | 16 | 0 | 0.14 | 0.13 | 0.01 | 1 | 0
| Arunachal Pradesh | 162 | 0 | 2.99 | 2.69 | -0.07 | 30 | 0
| Assam | 2384 | 0 | 47.01 | 38.59 | 0.16 | 159 | 0
| Manipur | 208 | 0 | 3.11 | 3.02 | 0.09 | 41 | 0
NER | Meghalaya | 308 | 0 | 5.56 | -0.77 | -0.08 | 85 | 0
| Mizoram | 120 | 0 | 1.48 | 0.64 | -0.64 | 18 | 0
| Nagaland | 176 | 0 | 3.15 | 2.77 | -0.05 | 23 | 0
| Tripura | 460 | 0 | 7.71 | 5.73 | 1.46 | 98 | 0
D. Transnational Exchanges (MU) - Import(+ve)/Export(-ve)
|  | Bhutan | Nepal | Bangladesh | Godda -> Bangladesh
Actual (MU) |  | 42.65 | 16.67 | -24.527 | -27.284
Day Peak (MW) |  | 2049 | 797.864 | -1035 | -1147
E. Import/Export by Regions (in MU) - Import(+ve)/Export(-ve); OD(+)/UD(-)
|  | NR | WR | SR | ER | NER | TOTAL
Schedule(MU) |  | 463.85 | -276.46 | -84.3 | -107.42 | 4.33 | 0
Actual(MU) |  | 479.32 | -281.21 | -92.801 | -117.84 | 2.88 | -9.651
O/D/U/D(MU) |  | 15.47 | -4.75 | -8.501 | -10.42 | -1.45 | -9.651
F. Generation Outage(MW)
|  | NR | WR | SR | ER | NER | TOTAL | % Share
Central Sector |  | 3560.91 | 13358.6 | 6938 | 4876 | 693.8 | 29427.31 | 54.9772
State Sector |  | 5255.5 | 9744 | 7293 | 1574 | 232.55 | 24099.05 | 45.0228
Total |  | 8816.41 | 23102.6 | 14231 | 6450 | 926.35 | 53526.36 | 100
G. Sourcewise generation (Gross) (MU)
|  | NR | WR | SR | ER | NER | All India | % Share
Coal |  | 858.97 | 1462.9 | 583.97 | 708.57 | 15.77 | 3630.18 | 67.7414
Lignite |  | 29.38 | 15.26 | 50.31 | 0 | 0 | 94.95 | 1.7718
Hydro |  | 390.1 | 49.07 | 109.7 | 80.34 | 35.75 | 664.96 | 12.4086
Nuclear |  | 29.41 | 57.16 | 76.12 | 0 | 0 | 162.69 | 3.0359
Gas, Naptha & Diesel |  | 21.15 | 39.7 | 4.9 | 0 | 21.58 | 87.33 | 1.6296
RES (Wind, Solar, Biomass & Others) |  | 165.85 | 149.61 | 397.4 | 4.83 | 1.08 | 718.77 | 13.4127
Total |  | 1494.86 | 1773.7 | 1222.4 | 793.74 | 74.18 | 5358.88 | 100
Share of RES in total generation (%) |  | 11.0947 | 8.4349 | 32.5098 | 0.60851 | 1.4559 | 13.4127
Share of Non-fossil fuel (Hydro,Nuclear and RES) in total generation(%) |  | 39.1582 | 14.4241 | 47.7111 | 10.7302 | 49.6495 | 28.8571
H. All India Demand Diversity Factor |  |  |  | I. All India Peak Demand and shortage at Solar and Non-Solar Hour
Based on Regional Max Demands |  | 1.030 |  |  | Max Demand Met(MW) |  | Time | Shortage(MW)
Based on State Max Demands |  | 1.066 |  | Solar hr | 219587 |  | 11:32 | 0
|  |  |  | Non-Solar hr | 212585 |  | 22:23 | 1427
Diversity factor = Sum of regional or state maximum demands / All India maximum demand
**Note: All generation MU figures are gross
***Godda (Jharkhand) -> Bangladesh power exchange is through the radial connection (isolated from Indian Grid)
Solar Hours -> 07:00 to 17:00hrs and rest are Non-Solar Hours
*Source: RLDCs for solar connected to ISTS; SLDCs for embedded solar. Limited visibility of embedded solar data.
Executive Director-NLDC

## IR-Line
INTER-REGIONAL EXCHANGES
Import=(+ve) /Export =(-ve) for NET (MU)
[6 empty] | Date of Reporting: |  |  | 18-Jul-2024
Sl No | Voltage Level | Line Details | No. of Circuit | Max Import (MW) | Max Export (MW) | Import (MU) | Export (MU) |  | NET (MU)
Import/Export of ER (With NR)
1 | HVDC | ALIPURDUAR-AGRA | 2 | 0 | 351 | 0 | 8.36 |  | -8.36
2 | HVDC | PUSAULI B/B | - | 0 | 97 | 0 | 2.47 |  | -2.47
3 | 765 kV | GAYA-VARANASI | 2 | 123 | 997 | 0 | 11.68 |  | -11.68
4 | 765 kV | SASARAM-FATEHPUR | 1 | 19 | 561 | 0 | 6.58 |  | -6.58
5 | 765 kV | GAYA-BALIA | 1 | 0 | 745 | 0 | 13.16 |  | -13.16
6 | 400 kV | PUSAULI-VARANASI | 1 | 26 | 50 | 0 | 0.3 |  | -0.3
7 | 400 kV | PUSAULI -ALLAHABAD | 1 | 0 | 122 | 0 | 2.07 |  | -2.07
8 | 400 kV | MUZAFFARPUR-GORAKHPUR | 2 | 0 | 872 | 0 | 14.5 |  | -14.5
9 | 400 kV | PATNA-BALIA | 2 | 0 | 695 | 0 | 12.23 |  | -12.23
10 | 400 kV | NAUBATPUR-BALIA | 2 | 0 | 202 | 0 | 3.13 |  | -3.13
11 | 400 kV | BIHARSHARIFF-BALIA | 2 | 203 | 178 | 0 | 0.6 |  | -0.6
12 | 400 kV | MOTIHARI-GORAKHPUR | 2 | 0 | 604 | 0 | 9.08 |  | -9.08
13 | 400 kV | BIHARSHARIFF-VARANASI | 2 | 0 | 0 | 0 | 0 |  | 0
14 | 220 kV | SAHUPURI-KARAMNASA | 1 | 23 | 77 | 0 | 0.55 |  | -0.55
15 | 132 kV | NAGAR UNTARI-RIHAND | 1 | 0 | 0 | 0 | 0 |  | 0
16 | 132 kV | GARWAH-RIHAND | 1 | 30 | 0 | 0.37 | 0 |  | 0.37
17 | 132 kV | KARMANASA-SAHUPURI | 1 | 0 | 0 | 0 | 0 |  | 0
18 | 132 kV | KARMANASA-CHANDAULI | 1 | 0 | 0 | 0 | 0 |  | 0
ER-NR | [5 empty] | 0.37 | 84.71 |  | -84.34
Import/Export of ER (With WR)
1 | 765 kV | JHARSUGUDA-DHARAMJAIGARH | 4 | 0 | 1796 | 0 | 29.95 |  | -29.95
2 | 765 kV | NEW RANCHI-DHARAMJAIGARH | 2 | 2236 | 0 | 33.67 | 0 |  | 33.67
3 | 765 kV | JHARSUGUDA-DURG | 2 | 0 | 541 | 0 | 7.46 |  | -7.46
4 | 400 kV | JHARSUGUDA-RAIGARH | 4 | 162 | 373 | 0 | 2.12 |  | -2.12
5 | 400 kV | RANCHI-SIPAT | 2 | 498 | 0 | 7.35 | 0 |  | 7.35
6 | 220 kV | BUDHIPADAR-RAIGARH | 1 | 0 | 144 | 0 | 2.6 |  | -2.6
7 | 220 kV | BUDHIPADAR-KORBA | 2 | 0 | 110 | 0 | 1.82 |  | -1.82
ER-WR | [5 empty] | 41.02 | 43.95 |  | -2.93
Import/Export of ER (With SR)
1 | HVDC | JEYPORE-GAZUWAKA B/B | 2 | 749 | 0 | 17.89 | 0 |  | 17.89
2 | HVDC | TALCHER-KOLAR BIPOLE | 2 | 0 | 1243 | 0 | 30.15 |  | -30.15
3 | 765 kV | ANGUL-SRIKAKULAM | 2 | 0 | 1758 | 0 | 28.34 |  | -28.34
4 | 400 kV | TALCHER-I/C | 2 | 182 | 0 | 2.7 | 0 |  | 2.7
5 | 220 kV | BALIMELA-UPPER-SILERRU | 1 | 0 | 0 | 0 | 0 |  | 0
ER-SR | [5 empty] | 17.89 | 58.49 |  | -40.6
Import/Export of ER (With NER)
1 | 400 kV | BINAGURI-BONGAIGAON | 2 | 0 | 425 | 0 | 5.52 |  | -5.52
2 | 400 kV | ALIPURDUAR-BONGAIGAON | 2 | 0 | 713 | 0 | 10.34 |  | -10.34
3 | 220 kV | ALIPURDUAR-SALAKATI | 2 | 0 | 123 | 0 | 1.9 |  | -1.9
ER-NER | [5 empty] | 0 | 17.76 |  | -17.76
Import/Export of NER (With NR)
1 | HVDC | BISWANATH CHARIALI-AGRA | 2 | 0 | 704 | 0 | 16.87 |  | -16.87
NER-NR | [5 empty] | 0 | 16.87 |  | -16.87
Import/Export of WR (With NR)
1 | HVDC | CHAMPA-KURUKSHETRA | 2 | 0 | 5033 | 0 | 105.58 |  | -105.58
2 | HVDC | VINDHYACHAL B/B | - | 488 | 0 | 6.81 | 0 |  | 6.81
3 | HVDC | MUNDRA-MOHINDERGARH | 2 | 0 | 2356 | 0 | 60.41 |  | -60.41
4 | 765 kV | GWALIOR-AGRA | 2 | 0 | 2827 | 0 | 50.04 |  | -50.04
5 | 765 kV | GWALIOR-PHAGI | 2 | 153 | 1839 | 0.15 | 26.36 |  | -26.21
6 | 765 kV | JABALPUR-ORAI | 2 | 0 | 1491 | 0 | 55.26 |  | -55.26
7 | 765 kV | GWALIOR-ORAI | 1 | 750 | 0 | 12.79 | 0 |  | 12.79
8 | 765 kV | SATNA-ORAI | 1 | 0 | 1118 | 0 | 22.98 |  | -22.98
9 | 765 kV | BANASKANTHA-CHITORGARH | 2 | 689 | 986 | 2.28 | 10.27 |  | -7.99
10 | 765 kV | VINDHYACHAL-VARANASI | 2 | 0 | 3861 | 0 | 70.15 |  | -70.15
11 | 400 kV | ZERDA-KANKROLI | 1 | 132 | 207 | 0.45 | 1.77 |  | -1.32
12 | 400 kV | ZERDA -BHINMAL | 1 | 91 | 144 | 0.31 | 1.37 |  | -1.06
13 | 400 kV | VINDHYACHAL -RIHAND | 1 | 967 | 0 | 22.22 | 0 |  | 22.22
14 | 400 kV | RAPP-SHUJALPUR | 2 | 53 | 668 | 0.08 | 8.62 |  | -8.54
15 | 400 kV | NEEMUCH-Chittorgarh | 2 | 87 | 749 | 0.08 | 9.44 |  | -9.36
16 | 220 kV | BHANPURA-RANPUR | 1 | 0 | 188 | 0 | 3.56 |  | -3.56
17 | 220 kV | BHANPURA-MORAK | 1 | 0 | 30 | 0 | 2.01 |  | -2.01
18 | 220 kV | MEHGAON-AURAIYA | 1 | 62 | 23 | 0.49 | 0.04 |  | 0.45
19 | 220 kV | MALANPUR-AURAIYA | 1 | 35 | 40 | 0.16 | 0.36 |  | -0.2
20 | 132 kV | GWALIOR-SAWAI MADHOPUR | 1 | 0 | 0 | 0 | 0 |  | 0
21 | 132 kV | RAJGHAT-LALITPUR | 2 | 0 | 0 | 0 | 0 |  | 0
WR-NR | [5 empty] | 45.82 | 428.22 |  | -382.4
Import/Export of WR (With SR)
1 | HVDC | BHADRAWATI B/B | - | 998 | 0 | 23.85 | 0 |  | 23.85
2 | HVDC | RAIGARH-PUGALUR | 2 | 0 | 607 | 0 | 11.33 |  | -11.33
3 | 765 kV | SOLAPUR-RAICHUR | 2 | 2675 | 0 | 46.18 | 0 |  | 46.18
4 | 765 kV | WARDHA-NIZAMABAD | 2 | 534 | 1368 | 2.56 | 9.5 |  | -6.94
5 | 765 kV | WARORA-WARANGAL(NEW) | 2 | 787 | 1088 | 4.81 | 6.57 |  | -1.76
6 | 400 kV | KOLHAPUR-KUDGI | 2 | 2350 | 0 | 47.01 | 0 |  | 47.01
7 | 220 kV | KOLHAPUR-CHIKODI | 2 | 0 | 0 | 0 | 0 |  | 0
8 | 220 kV | PONDA-AMBEWADI | 1 | 0 | 0 | 0 | 0 |  | 0
9 | 220 kV | XELDEM-AMBEWADI | 1 | 0 | 116 | 2.17 | 0 |  | 2.17
WR-SR | [5 empty] | 126.58 | 27.4 |  | 99.18
INTERNATIONAL EXCHANGES | [7 empty] | Import(+ve)/Export(-ve)
State |  | Region | Line Name |  | Max (MW) | Min (MW) | Avg (MW) |  | Energy Exchange (MU)
|  | ER | 400kV MANGDECHHU-ALIPURDUAR 1,2&3 i.e. ALIPURDUAR RECEIPT (from MANGDECHU HEP 4*180MW) |  | 729.429 | 673.974 | 708.14 |  | 16.9953
|  | ER | 400kV TALA-BINAGURI 1,2,4 (& 400kV MALBASE - BINAGURI) i.e. BINAGURI RECEIPT (from TALA HEP 6*170MW) |  | 1046.024 | 801.095 | 904.08 |  | 21.698
BHUTAN |  | ER | 220kV CHUKHA-BIRPARA 1&2 (& 220kV MALBASE - BIRPARA) i.e. BIRPARA RECEIPT (from CHUKHA HEP 4*84MW) |  | 154.033 | 8.862 | 71.29 |  | 1.7109
|  | NER | 132kV GELEPHU-SALAKATI |  | 43 | 28 | 37.5 |  | 0.9
|  | NER | 132kV MOTANGA-RANGIA |  | 67 | 38 | 56.25 |  | 1.35
|  | NR | NEPAL IMPORT (FROM UP) |  | -66 | 0 | 0 |  | 0
NEPAL |  | NR | 132kV MAHENDRANAGAR-TANAKPUR(NHPC) |  | 66.864 | 0 | 22 |  | 0.53
|  | ER | NEPAL IMPORT (FROM BIHAR) |  | 0 | 0 | 0 |  | 0
|  | ER | 400kV DHALKEBAR-MUZAFFARPUR 1&2 |  | 731 | 595 | 672.5 |  | 16.14
|  | ER | BHERAMARA B/B HVDC (B'DESH) |  | -933 | -930 | -932.79 |  | -22.387
BANGLADESH |  | ER (Isolated from Indian Grid) | 400kV GODDA_TPS-RAHANPUR (B'DESH) D/C |  | -1147 | -1117 | -1136.833 |  | -27.284
|  | NER | 132kV COMILLA-SURAJMANI NAGAR 1&2 |  | -102 | 0 | -89.1667 |  | -2.14

## CrossBorder
|  | CROSS BORDER EXCHANGE SCHEDULE | [5 empty] | Date of Reporting: |  |  | 18-Jul-2024
Export From India (in MU)
T-GNA
| GNA |  |  | COLLECTIVE
Country | (ISGS/PPA) |  | BILATERAL | IDAM |  |  | RTM |  |  |  |  | TOTAL
|  |  | TOTAL | IEX | PXIL | HPX | IEX |  | PXIL | HPX
Bhutan | 0 |  | 0 | 0 | 0 | 0 | 0 |  | 0 | 0 |  | 0
Nepal | 0.13 |  | 0 | 0 | 0 | 0 | 0 |  | 0 | 0 |  | 0.13
Bangladesh | 22.38 |  | 0 | 0 | 0 | 0 | 0 |  | 0 | 0 |  | 22.38
Myanmar | 0 |  | 0 | 0 | 0 | 0 | 0 |  | 0 | 0 |  | 0
Total Export | 22.51 |  | 0 | 0 | 0 | 0 | 0 |  | 0 | 0 |  | 22.51
Import by India(in MU)
T-GNA
| GNA |  |  | COLLECTIVE
Country | (ISGA/PPA) |  | BILATERAL | IDAM |  |  | RTM |  |  |  |  | TOTAL
|  |  | TOTAL | IEX | PXIL | HPX | IEX |  | PXIL | HPX
Bhutan | 38.3 |  | 0 | 1.49 | 0 | 0 | 0 |  | 0 | 0 |  | 39.79
Nepal | 2.63 |  | 0 | 13.28 | 0 | 0 | 0.07 |  | 0 | 0 |  | 15.98
Bangladesh | 0 |  | 0 | 0 | 0 | 0 | 0 |  | 0 | 0 |  | 0
Myanmar | 0 |  | 0 | 0 | 0 | 0 | 0 |  | 0 | 0 |  | 0
Total Import | 40.93 |  | 0 | 14.77 | 0 | 0 | 0.07 |  | 0 | 0 |  | 55.77
Net from India(in MU) -ve : Export / +ve : Import
T-GNA
| GNA |  |  | COLLECTIVE
Country | (ISGS/PPA) |  | BILATERAL | IDAM |  |  | RTM |  |  |  |  | TOTAL
|  |  | TOTAL | IEX | PXIL | HPX | IEX |  | PXIL | HPX
Bhutan | 38.3 |  | 0 | 1.49 | 0 | 0 | 0 |  | 0 | 0 |  | 39.79
Nepal | 2.5 |  | 0 | 13.28 | 0 | 0 | 0.07 |  | 0 | 0 |  | 15.85
Bangladesh | -22.38 |  | 0 | 0 | 0 | 0 | 0 |  | 0 | 0 |  | -22.38
Myanmar | 0 |  | 0 | 0 | 0 | 0 | 0 |  | 0 | 0 |  | 0
Total Net | 18.42 |  | 0 | 14.77 | 0 | 0 | 0.07 |  | 0 | 0 |  | 33.26