## MOP_E
Report for previous day | [5 empty] | Date of Reporting: |  | 18-Sep-2024
A. Power Supply Position at All India and Regional level
|  | NR | WR | SR | ER | NER | TOTAL
Demand Met during Evening Peak hrs(MW) (at 20:00 hrs; from RLDCs) |  | 65755 | 53396 | 49732 | 24297 | 3536 | 196716
Peak Shortage (MW) |  | 0 | 0 | 0 | 0 | 0 | 0
Energy Met (MU) |  | 1506 | 1319.9 | 1292.25 | 491.54 | 70.4 | 4680.09
Hydro Gen (MU) |  | 341.76 | 107.83 | 170.9 | 101.92 | 28.46 | 750.87
Wind Gen (MU) |  | 9.67 | 80.61 | 174.94 | - | - | 265.22
Solar Gen (MU)* |  | 170.5 | 84.85 | 139.32 | 1.69 | 1.23 | 397.59
Energy Shortage (MU) |  | 0.03 | 0 | 0 | 0 | 0 | 0.03
Maximum Demand Met During the Day (MW) (From NLDC SCADA) |  | 67205 | 57542 | 62367 | 24577 | 3616 | 207620
Time Of Maximum Demand Met |  | 00:00 | 10:48 | 14:53 | 21:28 | 18:20 | 10:46
B. Frequency Profile (%)
Region | FVI | < 49.7 | 49.7 - 49.8 | 49.8 - 49.9 | < 49.9 | 49.9 - 50.05 | > 50.05
All India | 0.026 | 0 | 0.07 | 3.63 | 3.7 | 83.73 | 12.57
C. Power Supply Position in States
|  | Max.Demand | Shortage during | Energy Met | Drawal | OD(+)/UD(-) | Max OD | Energy
Region | States | Met during the day (MW) | maximum Demand (MW) | (MU) | Schedule (MU) | (MU) | (MW) | Shortage (MU)
| Punjab | 14788 | 0 | 310.76 | 179.07 | -1.05 | 875 | 0
| Haryana | 10160 | 0 | 217.72 | 161.62 | -0.23 | 287 | 0
| Rajasthan | 13544 | 0 | 303.21 | 103.29 | -0.25 | 792 | 0
| Delhi | 5490 | 0 | 114.15 | 111.94 | -0.28 | 356 | 0
NR | UP | 22485 | 0 | 416.5 | 199.16 | -2.16 | 487 | 0
| Uttarakhand | 2023 | 0 | 44.1 | 16.57 | 1.05 | 218 | 0
| HP | 1664 | 0 | 34.8 | 2.9 | -0.32 | 110 | 0
| J&K(UT) & Ladakh(UT) | 2760 | 0 | 54.65 | 34.72 | 2.22 | 325 | 0.03
| Chandigarh | 308 | 0 | 6.11 | 5.75 | 0.36 | 42 | 0
| Railways_NR ISTS | 203 | 0 | 3.97 | 3.96 | 0.01 | 34 | 0
| Chhattisgarh | 4632 | 0 | 101.5 | 52.6 | -1.6 | 284 | 0
| Gujarat | 19262 | 0 | 419.4 | 186.1 | -5.1 | 495 | 0
| MP | 10607 | 0 | 210.7 | 78.9 | -4.9 | 393 | 0
WR | Maharashtra | 22969 | 0 | 514.7 | 169.5 | 1 | 691 | 0
| Goa | 645 | 0 | 13.7 | 11.5 | 1.9 | 73 | 0
| DNHDDPDCL | 1261 | 0 | 29 | 29.2 | -0.2 | 30 | 0
| AMNSIL | 821 | 0 | 18.3 | 8.5 | 0.3 | 243 | 0
| BALCO | 528 | 0 | 12.6 | 12.7 | -0.1 | 6 | 0
| Andhra Pradesh | 12157 | 0 | 242.58 | 71.08 | 0.46 | 655 | 0
| Telangana | 14608 | 0 | 289.48 | 147.57 | 0.55 | 459 | 0
SR | Karnataka | 14556 | 0 | 261.95 | 102.56 | 0.91 | 928 | 0
| Kerala | 4069 | 0 | 82.29 | 49.84 | 0.56 | 215 | 0
| Tamil Nadu | 19393 | 0 | 405.28 | 180.57 | -1.15 | 535 | 0
| Puducherry | 489 | 0 | 10.67 | 10.57 | -0.5 | 23 | 0
| Bihar | 6514 | 0 | 117.23 | 109.55 | -3.72 | 291 | 0
| DVC | 2914 | 0 | 60.35 | -43.81 | 1.21 | 465 | 0
| Jharkhand | 1719 | 0 | 28.43 | 17.63 | 1.52 | 326 | 0
ER | Odisha | 5593 | 0 | 116.22 | 30.75 | -1.27 | 857 | 0
| West Bengal | 8478 | 0 | 167.92 | 50.58 | -1.05 | 502 | 0
| Sikkim | 83 | 0 | 1.28 | 1.4 | -0.12 | 35 | 0
| Railways_ER ISTS | 7 | 0 | 0.11 | 0.17 | -0.06 | 0 | 0
| Arunachal Pradesh | 196 | 0 | 3.19 | 3.11 | -0.25 | 17 | 0
| Assam | 2450 | 0 | 49.56 | 40.4 | 1.07 | 348 | 0
| Manipur | 220 | 0 | 2.67 | 2.9 | -0.23 | 30 | 0
NER | Meghalaya | 250 | 0 | 4.15 | 1.18 | -0.14 | 79 | 0
| Mizoram | 125 | 0 | 1.94 | 0.49 | -0.02 | 8 | 0
| Nagaland | 171 | 0 | 2.87 | 2.74 | -0.26 | 33 | 0
| Tripura | 294 | 0 | 6.02 | 5.66 | -0.02 | 39 | 0
D. Transnational Exchanges (MU) - Import(+ve)/Export(-ve)
|  | Bhutan | Nepal | Bangladesh | Godda -> Bangladesh
Actual (MU) |  | 44.58 | 20.842 | -23.295 | -25.01
Day Peak (MW) |  | 1981.6 | 932.048 | -990 | -1128
E. Import/Export by Regions (in MU) - Import(+ve)/Export(-ve); OD(+)/UD(-)
|  | NR | WR | SR | ER | NER | TOTAL
Schedule(MU) |  | 299.71 | -254.27 | 141.1 | -195.77 | 9.23 | 0
Actual(MU) |  | 290.32 | -242.5 | 134.328 | -199.87 | 8.39 | -9.332
O/D/U/D(MU) |  | -9.39 | 11.77 | -6.772 | -4.1 | -0.84 | -9.332
F. Generation Outage(MW)
|  | NR | WR | SR | ER | NER | TOTAL | % Share
Central Sector |  | 4609.04 | 15297.9 | 3998 | 4376 | 280 | 28560.94 | 46.2833
State Sector |  | 7315.5 | 12086.5 | 10842 | 2749 | 154.97 | 33147.97 | 53.7167
Total |  | 11924.54 | 27384.4 | 14840 | 7125 | 434.97 | 61708.91 | 100
G. Sourcewise generation (Gross) (MU)
|  | NR | WR | SR | ER | NER | All India | % Share
Coal |  | 722.03 | 1292.96 | 577.45 | 643.48 | 15.27 | 3251.19 | 64.6335
Lignite |  | 20.96 | 13.76 | 60.2 | 0 | 0 | 94.92 | 1.887
Hydro |  | 341.76 | 107.83 | 170.9 | 101.92 | 28.46 | 750.87 | 14.9273
Nuclear |  | 29.89 | 67.48 | 71.01 | 0 | 0 | 168.38 | 3.3474
Gas, Naptha & Diesel |  | 1.79 | 33.09 | 3.9 | 0 | 22.74 | 61.52 | 1.223
RES (Wind, Solar, Biomass & Others) |  | 182.56 | 168.66 | 346.63 | 4.22 | 1.24 | 703.31 | 13.9818
Total |  | 1298.99 | 1683.78 | 1230.09 | 749.62 | 67.71 | 5030.19 | 100
Share of RES in total generation (%) |  | 14.054 | 10.0167 | 28.1792 | 0.56295 | 1.8313 | 13.9818
Share of Non-fossil fuel (Hydro,Nuclear and RES) in total generation(%) |  | 42.6647 | 20.4284 | 47.8453 | 14.1592 | 43.8635 | 32.2564
H. All India Demand Diversity Factor |  |  |  | I. All India Peak Demand and shortage at Solar and Non-Solar Hour
Based on Regional Max Demands |  | 1.037 |  |  | Max Demand Met(MW) |  | Time | Shortage(MW)
Based on State Max Demands |  | 1.100 |  | Solar hr | 207620 |  | 10:46 | 25
|  |  |  | Non-Solar hr | 199141 |  | 19:04 | 0
Diversity factor = Sum of regional or state maximum demands / All India maximum demand
**Note: All generation MU figures are gross
***Godda (Jharkhand) -> Bangladesh power exchange is through the radial connection (isolated from Indian Grid)
Solar Hours -> 06:00 to 18:00hrs and rest are Non-Solar Hours
*Source: RLDCs for solar connected to ISTS; SLDCs for embedded solar. Limited visibility of embedded solar data.
Executive Director-NLDC

## IR-Line
INTER-REGIONAL EXCHANGES
Import=(+ve) /Export =(-ve) for NET (MU)
[6 empty] | Date of Reporting: |  |  | 18-Sep-2024
Sl No | Voltage Level | Line Details | No. of Circuit | Max Import (MW) | Max Export (MW) | Import (MU) | Export (MU) |  | NET (MU)
Import/Export of ER (With NR)
1 | HVDC | ALIPURDUAR-AGRA | 2 | 0 | 351 | 0 | 10.38 |  | -10.38
2 | HVDC | PUSAULI B/B | - | 0 | 112 | 0 | 2.85 |  | -2.85
3 | 765 kV | GAYA-VARANASI | 2 | 169 | 1383 | 0 | 16.45 |  | -16.45
4 | 765 kV | SASARAM-FATEHPUR | 1 | 50 | 612 | 0 | 7.5 |  | -7.5
5 | 765 kV | GAYA-BALIA | 1 | 0 | 730 | 0 | 11.1 |  | -11.1
6 | 400 kV | PUSAULI-VARANASI | 1 | 0 | 143 | 0 | 1.95 |  | -1.95
7 | 400 kV | PUSAULI -ALLAHABAD | 1 | 31 | 59 | 0 | 0.72 |  | -0.72
8 | 400 kV | MUZAFFARPUR-GORAKHPUR | 2 | 0 | 852 | 0 | 13.97 |  | -13.97
9 | 400 kV | PATNA-BALIA | 2 | 0 | 952 | 0 | 14.5 |  | -14.5
10 | 400 kV | NAUBATPUR-BALIA | 2 | 9 | 321 | 0 | 4.5 |  | -4.5
11 | 400 kV | BIHARSHARIFF-BALIA | 2 | 78 | 222 | 0 | 3.3 |  | -3.3
12 | 400 kV | MOTIHARI-GORAKHPUR | 2 | 0 | 516 | 0 | 8.02 |  | -8.02
13 | 400 kV | BIHARSHARIFF-VARANASI | 2 | 0 | 0 | 0 | 0 |  | 0
14 | 220 kV | SAHUPURI-KARAMNASA | 1 | 0 | 64 | 0 | 1.14 |  | -1.14
15 | 132 kV | NAGAR UNTARI-RIHAND | 1 | 0 | 0 | 0 | 0 |  | 0
16 | 132 kV | GARWAH-RIHAND | 1 | 30 | 0 | 0.15 | 0 |  | 0.15
17 | 132 kV | KARMANASA-SAHUPURI | 1 | 0 | 0 | 0 | 0 |  | 0
18 | 132 kV | KARMANASA-CHANDAULI | 1 | 0 | 0 | 0 | 0 |  | 0
ER-NR | [5 empty] | 0.15 | 96.38 |  | -96.23
Import/Export of ER (With WR)
1 | 765 kV | JHARSUGUDA-DHARAMJAIGARH | 4 | 253 | 1406 | 0 | 16.27 |  | -16.27
2 | 765 kV | NEW RANCHI-DHARAMJAIGARH | 2 | 912 | 1110 | 0.95 | 0 |  | 0.95
3 | 765 kV | JHARSUGUDA-DURG | 2 | 0 | 642 | 0 | 10.78 |  | -10.78
4 | 400 kV | JHARSUGUDA-RAIGARH | 4 | 0 | 749 | 0 | 9.05 |  | -9.05
5 | 400 kV | RANCHI-SIPAT | 2 | 161 | 438 | 0 | 2.34 |  | -2.34
6 | 220 kV | BUDHIPADAR-RAIGARH | 1 | 0 | 177 | 0 | 2.86 |  | -2.86
7 | 220 kV | BUDHIPADAR-KORBA | 2 | 6 | 181 | 0 | 1.74 |  | -1.74
ER-WR | [5 empty] | 0.95 | 43.04 |  | -42.09
Import/Export of ER (With SR)
1 | HVDC | JEYPORE-GAZUWAKA B/B | 2 | 0 | 729 | 0 | 17.42 |  | -17.42
2 | HVDC | TALCHER-KOLAR BIPOLE | 2 | 0 | 2 | 0 | 0 |  | 0
3 | 765 kV | ANGUL-SRIKAKULAM | 2 | 0 | 3070 | 0 | 50.27 |  | -50.27
4 | 400 kV | TALCHER-I/C | 2 | 1895 | 0 | 39.15 | 0 |  | 39.15
5 | 220 kV | BALIMELA-UPPER-SILERRU | 1 | 0 | 0 | 0 | 0 |  | 0
ER-SR | [5 empty] | 0 | 67.69 |  | -67.69
Import/Export of ER (With NER)
1 | 400 kV | BINAGURI-BONGAIGAON | 2 | 0 | 604 | 0 | 8.95 |  | -8.95
2 | 400 kV | ALIPURDUAR-BONGAIGAON | 2 | 0 | 1037 | 0 | 16.03 |  | -16.03
3 | 220 kV | ALIPURDUAR-SALAKATI | 2 | 0 | 212 | 0 | 3.59 |  | -3.59
ER-NER | [5 empty] | 0 | 28.57 |  | -28.57
Import/Export of NER (With NR)
1 | HVDC | BISWANATH CHARIALI-AGRA | 2 | 0 | 1504 | 0 | 22.07 |  | -22.07
NER-NR | [5 empty] | 0 | 22.07 |  | -22.07
Import/Export of WR (With NR)
1 | HVDC | CHAMPA-KURUKSHETRA | 2 | 0 | 4044 | 0 | 66.49 |  | -66.49
2 | HVDC | VINDHYACHAL B/B | - | 0 | 497 | 0 | 7.57 |  | -7.57
3 | HVDC | MUNDRA-MOHINDERGARH | 2 | 0 | 1907 | 0 | 30.1 |  | -30.1
4 | 765 kV | GWALIOR-AGRA | 2 | 299 | 1632 | 0.76 | 15.98 |  | -15.22
5 | 765 kV | GWALIOR-PHAGI | 2 | 767 | 2104 | 2.81 | 25.12 |  | -22.31
6 | 765 kV | JABALPUR-ORAI | 2 | 56 | 1232 | 0 | 28.14 |  | -28.14
7 | 765 kV | GWALIOR-ORAI | 1 | 745 | 55 | 9.16 | 0.04 |  | 9.12
8 | 765 kV | SATNA-ORAI | 1 | 0 | 958 | 0 | 15.53 |  | -15.53
9 | 765 kV | BANASKANTHA-CHITORGARH | 2 | 2249 | 0 | 27.65 | 0 |  | 27.65
10 | 765 kV | VINDHYACHAL-VARANASI | 2 | 651 | 2199 | 0 | 21.48 |  | -21.48
11 | 400 kV | ZERDA-KANKROLI | 1 | 407 | 17 | 4.88 | 0 |  | 4.88
12 | 400 kV | ZERDA -BHINMAL | 1 | 53 | 141 | 0.23 | 0.86 |  | -0.63
13 | 400 kV | VINDHYACHAL -RIHAND | 1 | 0 | 1 | 0 | 0 |  | 0
14 | 400 kV | RAPP-SHUJALPUR | 2 | 428 | 681 | 2.64 | 5.58 |  | -2.94
15 | 400 kV | NEEMUCH-Chittorgarh | 2 | 362 | 758 | 1.92 | 7.37 |  | -5.45
16 | 220 kV | BHANPURA-RANPUR | 1 | 0 | 77 | 0 | 1.35 |  | -1.35
17 | 220 kV | BHANPURA-MORAK | 1 | 0 | 30 | 0 | 1.7 |  | -1.7
18 | 220 kV | MEHGAON-AURAIYA | 1 | 97 | 36 | 0.63 | 0.08 |  | 0.55
19 | 220 kV | MALANPUR-AURAIYA | 1 | 71 | 47 | 0.4 | 0.14 |  | 0.26
20 | 132 kV | GWALIOR-SAWAI MADHOPUR | 1 | 0 | 0 | 0 | 0 |  | 0
21 | 132 kV | RAJGHAT-LALITPUR | 2 | 0 | 0 | 0 | 0 |  | 0
WR-NR | [5 empty] | 51.08 | 227.53 |  | -176.45
Import/Export of WR (With SR)
1 | HVDC | BHADRAWATI B/B | - | 0 | 1003 | 0 | 21.93 |  | -21.93
2 | HVDC | RAIGARH-PUGALUR | 2 | 0 | 3011 | 0 | 38.19 |  | -38.19
3 | 765 kV | SOLAPUR-RAICHUR | 2 | 931 | 1122 | 5.41 | 3.84 |  | 1.57
4 | 765 kV | WARDHA-NIZAMABAD | 2 | 0 | 2893 | 0 | 37.19 |  | -37.19
5 | 765 kV | WARORA-WARANGAL(NEW) | 2 | 0 | 2698 | 0 | 34.74 |  | -34.74
6 | 400 kV | KOLHAPUR-KUDGI | 2 | 1245 | 0 | 19.72 | 0 |  | 19.72
7 | 220 kV | KOLHAPUR-CHIKODI | 2 | 0 | 0 | 0 | 0 |  | 0
8 | 220 kV | PONDA-AMBEWADI | 1 | 76 | 2 | 0.94 | 0 |  | 0.94
9 | 220 kV | XELDEM-AMBEWADI | 1 | 0 | 106 | 2.17 | 0 |  | 2.17
WR-SR | [5 empty] | 28.24 | 135.89 |  | -107.65
INTERNATIONAL EXCHANGES | [7 empty] | Import(+ve)/Export(-ve)
State |  | Region | Line Name |  | Max (MW) | Min (MW) | Avg (MW) |  | Energy Exchange (MU)
|  | ER | 400kV MANGDECHHU-ALIPURDUAR 1,2&3 i.e. ALIPURDUAR RECEIPT (from MANGDECHU HEP 4*180MW) |  | 732.95 | 659.441 | 732.95 |  | 18.768
|  | ER | 400kV TALA-BINAGURI 1,2,4 (& 400kV MALBASE - BINAGURI) i.e. BINAGURI RECEIPT (from TALA HEP 6*170MW) |  | 908.126 | 842.312 | 873.42 |  | 20.962
BHUTAN |  | ER | 220kV CHUKHA-BIRPARA 1&2 (& 220kV MALBASE - BIRPARA) i.e. BIRPARA RECEIPT (from CHUKHA HEP 4*84MW) |  | 153.083 | 61.237 | 109.6 |  | 2.6303
|  | NER | 132kV GELEPHU-SALAKATI |  | 42.8 | 27.6 | 32.917 |  | 0.79
|  | NER | 132kV MOTANGA-RANGIA |  | 74.8 | 45.7 | 59.583 |  | 1.43
|  | NR | NEPAL IMPORT (FROM UP) |  | -22 | 0 | 0 |  | 0
NEPAL |  | NR | 132kV MAHENDRANAGAR-TANAKPUR(NHPC) |  | 66.528 | 0 | 60 |  | 1.44
|  | ER | NEPAL IMPORT (FROM BIHAR) |  | 63.52 | 30.68 | 45.292 |  | 1.087
|  | ER | 400kV DHALKEBAR-MUZAFFARPUR 1&2 |  | 802 | 678 | 763.125 |  | 18.315
|  | ER | BHERAMARA B/B HVDC (B'DESH) |  | -909 | -902 | -903.96 |  | -21.695
BANGLADESH |  | ER (Isolated from Indian Grid) | 400kV GODDA_TPS-RAHANPUR (B'DESH) D/C |  | -1128 | -999 | -1042.083 |  | -25.01
|  | NER | 132kV COMILLA-SURAJMANI NAGAR 1&2 |  | -81 | 0 | -66.6667 |  | -1.6

## CrossBorder
|  | CROSS BORDER EXCHANGE SCHEDULE | [5 empty] | Date of Reporting: |  |  | 18-Sep-2024
Export From India (in MU)
T-GNA
| GNA |  |  | COLLECTIVE
Country | (ISGS/PPA) |  | BILATERAL | IDAM |  |  | RTM |  |  |  |  | TOTAL
|  |  | TOTAL | IEX | PXIL | HPX | IEX |  | PXIL | HPX
Bhutan | 0 |  | 0 | 0 | 0 | 0 | 0 |  | 0 | 0 |  | 0
Nepal | 0 |  | 0 | 0 | 0 | 0 | 0 |  | 0 | 0 |  | 0
Bangladesh | 22.37 |  | 0 | 0 | 0 | 0 | 0 |  | 0 | 0 |  | 22.37
Myanmar | 0 |  | 0 | 0 | 0 | 0 | 0 |  | 0 | 0 |  | 0
Total Export | 22.37 |  | 0 | 0 | 0 | 0 | 0 |  | 0 | 0 |  | 22.37
Import by India(in MU)
T-GNA
| GNA |  |  | COLLECTIVE
Country | (ISGA/PPA) |  | BILATERAL | IDAM |  |  | RTM |  |  |  |  | TOTAL
|  |  | TOTAL | IEX | PXIL | HPX | IEX |  | PXIL | HPX
Bhutan | 40.82 |  | 0 | 1.61 | 0 | 0 | 0 |  | 0 | 0 |  | 42.43
Nepal | 7.08 |  | 0 | 13.22 | 0 | 0 | 0.1 |  | 0 | 0 |  | 20.4
Bangladesh | 0 |  | 0 | 0 | 0 | 0 | 0 |  | 0 | 0 |  | 0
Myanmar | 0 |  | 0 | 0 | 0 | 0 | 0 |  | 0 | 0 |  | 0
Total Import | 47.9 |  | 0 | 14.83 | 0 | 0 | 0.1 |  | 0 | 0 |  | 62.83
Net from India(in MU) -ve : Export / +ve : Import
T-GNA
| GNA |  |  | COLLECTIVE
Country | (ISGS/PPA) |  | BILATERAL | IDAM |  |  | RTM |  |  |  |  | TOTAL
|  |  | TOTAL | IEX | PXIL | HPX | IEX |  | PXIL | HPX
Bhutan | 40.82 |  | 0 | 1.61 | 0 | 0 | 0 |  | 0 | 0 |  | 42.43
Nepal | 7.08 |  | 0 | 13.22 | 0 | 0 | 0.1 |  | 0 | 0 |  | 20.4
Bangladesh | -22.37 |  | 0 | 0 | 0 | 0 | 0 |  | 0 | 0 |  | -22.37
Myanmar | 0 |  | 0 | 0 | 0 | 0 | 0 |  | 0 | 0 |  | 0
Total Net | 25.53 |  | 0 | 14.83 | 0 | 0 | 0.1 |  | 0 | 0 |  | 40.46