## MOP_E
Report for previous day | [5 empty] | Date of Reporting: |  | 18-Nov-2023
A. Power Supply Position at All India and Regional level
|  | NR | WR | SR | ER | NER | TOTAL
Demand Met during Evening Peak hrs(MW) (at 19:00 hrs; from RLDCs) |  | 48547 | 54369 | 47537 | 20656 | 2029 | 173138
Peak Shortage (MW) |  | 0 | 0 | 0 | 74 | 0 | 74
Energy Met (MU) |  | 1068 | 1358.9 | 1091.97 | 428.5 | 41.88 | 3989.25
Hydro Gen (MU) |  | 124.59 | 30.4 | 43.2 | 23.52 | 12.77 | 234.48
Wind Gen (MU) |  | 20.37 | 95.64 | 32.65 | - | - | 148.66
Solar Gen (MU)* |  | 84.02 | 57.32 | 109.51 | 5.29 | 0.22 | 256.36
Energy Shortage (MU) |  | 1.11 | 0 | 0 | 0.36 | 0 | 1.47
Maximum Demand Met During the Day (MW) (From NLDC SCADA) |  | 53808 | 67488 | 52574 | 21977 | 2128 | 193831
Time Of Maximum Demand Met |  | 10:25 | 10:42 | 11:51 | 18:32 | 17:16 | 10:45
B. Frequency Profile (%)
Region | FVI | < 49.7 | 49.7 - 49.8 | 49.8 - 49.9 | < 49.9 | 49.9 - 50.05 | > 50.05
All India | 0.045 | 0 | 0.71 | 8.21 | 8.91 | 73.49 | 17.6
C. Power Supply Position in States
|  | Max.Demand | Shortage during | Energy Met | Drawal | OD(+)/UD(-) | Max OD | Energy
Region | States | Met during the day (MW) | maximum Demand (MW) | (MU) | Schedule (MU) | (MU) | (MW) | Shortage (MU)
| Punjab | 6775 | 0 | 132.18 | 44.12 | -0.77 | 75 | 0
| Haryana | 6716 | 0 | 131.15 | 103.91 | -0.54 | 109 | 0
| Rajasthan | 15525 | 0 | 296.42 | 123.15 | -3.47 | 171 | 0
| Delhi | 3808 | 0 | 68.69 | 59.68 | -0.27 | 228 | 0
NR | UP | 16893 | 0 | 310.99 | 108.12 | -1.83 | 698 | 0
| Uttarakhand | 1952 | 0 | 36.19 | 26.27 | -0.05 | 95 | 0
| HP | 1908 | 0 | 33.69 | 25.35 | -0.07 | 82 | 0
| J&K(UT) & Ladakh(UT) | 2506 | 0 | 51.5 | 43.55 | 2.57 | 460 | 1.11
| Chandigarh | 191 | 0 | 3.4 | 3.53 | -0.13 | 17 | 0
| Railways_NR ISTS | 183 | 0 | 3.76 | 3.72 | 0.04 | 16 | 0
| Chhattisgarh | 4065 | 0 | 83.5 | 26.3 | -1 | 246 | 0
| Gujarat | 17765 | 0 | 343.1 | 163.7 | -2.2 | 572 | 0
| MP | 16051 | 0 | 313.5 | 197.2 | -5.3 | 391 | 0
WR | Maharashtra | 26407 | 0 | 546.3 | 212.6 | -1.4 | 736 | 0
| Goa | 709 | 0 | 13.9 | 13.5 | 0.3 | 192 | 0
| DNHDDPDCL | 1212 | 0 | 27.5 | 27.3 | 0.2 | 106 | 0
| AMNSIL | 881 | 0 | 18.6 | 8.2 | 0.5 | 342 | 0
| BALCO | 525 | 0 | 12.5 | 12.5 | 0 | 10 | 0
| Andhra Pradesh | 11453 | 0 | 221.02 | 106.62 | 0.04 | 517 | 0
| Telangana | 10425 | 0 | 214.69 | 108.34 | 1.01 | 767 | 0
SR | Karnataka | 13775 | 0 | 252.34 | 116.17 | 0.63 | 1008 | 0
| Kerala | 4221 | 0 | 84.47 | 68.79 | 1.3 | 390 | 0
| Tamil Nadu | 15352 | 0 | 310.79 | 166.69 | -0.36 | 555 | 0
| Puducherry | 403 | 0 | 8.66 | 8.19 | -0.22 | 39 | 0
| Bihar | 5051 | 0 | 89.85 | 79.82 | -1.16 | 159 | 0.06
| DVC | 3221 | 0 | 69.59 | -40.85 | 0.86 | 339 | 0
| Jharkhand | 1619 | 0 | 31.11 | 23.54 | -2.05 | 208 | 0.3
ER | Odisha | 4848 | 0 | 98.42 | 37.38 | -0.69 | 354 | 0
| West Bengal | 7036 | 0 | 138.08 | 1.67 | -0.95 | 172 | 0
| Sikkim | 87 | 0 | 1.34 | 1.31 | 0.03 | 11 | 0
| Railways_ER ISTS | 12 | 0 | 0.11 | 0.09 | 0.02 | 0 | 0
| Arunachal Pradesh | 153 | 0 | 2.76 | 2.38 | 0.21 | 44 | 0
| Assam | 1314 | 0 | 25.39 | 20.17 | -0.21 | 102 | 0
| Manipur | 180 | 0 | 2.53 | 2.67 | -0.14 | 23 | 0
NER | Meghalaya | 312 | 0 | 5.84 | 4.73 | -0.22 | 205 | 0
| Mizoram | 108 | 0 | 1.25 | 1.95 | -0.75 | 9 | 0
| Nagaland | 130 | 0 | 2.08 | 1.95 | -0.07 | 18 | 0
| Tripura | 142 | 0 | 2.03 | 1.51 | -0.48 | 109 | 0
D. Transnational Exchanges (MU) - Import(+ve)/Export(-ve)
|  | Bhutan | Nepal | Bangladesh | Godda -> Bangladesh
Actual (MU) |  | -2.34 | 11.28 | -12.761 | -19.4793
Day Peak (MW) |  | -256 | 505.68 | -1057 | -1398.6
E. Import/Export by Regions (in MU) - Import(+ve)/Export(-ve); OD(+)/UD(-)
|  | NR | WR | SR | ER | NER | TOTAL
Schedule(MU) |  | 195.94 | -186.84 | 185.38 | -189.2 | -5.28 | 0
Actual(MU) |  | 189.39 | -186.94 | 204.048 | -206.83 | -4.21 | -4.542
O/D/U/D(MU) |  | -6.55 | -0.1 | 18.668 | -17.63 | 1.07 | -4.542
F. Generation Outage(MW)
|  | NR | WR | SR | ER | NER | TOTAL | % Share
Central Sector |  | 5315.04 | 12168.85 | 5618 | 2966 | 154.5 | 26222.39 | 41.214
State Sector |  | 11080.5 | 15811 | 7999 | 2367 | 145 | 37402.5 | 58.786
Total |  | 16395.54 | 27979.85 | 13617 | 5333 | 299.5 | 63624.89 | 100
G. Sourcewise generation (Gross) (MU)
|  | NR | WR | SR | ER | NER | All India | % Share
Coal |  | 646.61 | 1404.74 | 623.02 | 668.25 | 13.06 | 3355.68 | 77.4304
Lignite |  | 26.59 | 13.99 | 46.47 | 0 | 0 | 87.05 | 2.0086
Hydro |  | 124.59 | 30.4 | 43.2 | 23.52 | 12.77 | 234.48 | 5.4105
Nuclear |  | 20.54 | 51.95 | 75.77 | 0 | 0 | 148.26 | 3.421
Gas, Naptha & Diesel |  | 9.67 | 9.46 | 2.1 | 0 | 25.5 | 46.73 | 1.0783
RES (Wind, Solar, Biomass & Others) |  | 122.17 | 156.81 | 175.17 | 7.23 | 0.22 | 461.6 | 10.6512
Total |  | 950.17 | 1667.35 | 965.73 | 699 | 51.55 | 4333.8 | 100
Share of RES in total generation (%) |  | 12.8577 | 9.4047 | 18.1386 | 1.0343 | 0.42677 | 10.6512
Share of Non-fossil fuel (Hydro,Nuclear and RES) in total generation(%) |  | 28.1318 | 14.3437 | 30.4578 | 4.3991 | 25.1988 | 19.4827
H. All India Demand Diversity Factor |  |  |  | I. All India Peak Demand and shortage at Solar and Non-Solar Hour
Based on Regional Max Demands |  | 1.021 |  |  | Max Demand Met(MW) |  | Time | Shortage(MW)
Based on State Max Demands |  | 1.052 |  | Solar hr | 193831 |  | 10:45 | 0
|  |  |  | Non-Solar hr | 184528 |  | 18:21 | 222
Diversity factor = Sum of regional or state maximum demands / All India maximum demand
**Note: All generation MU figures are gross
***Godda (Jharkhand) -> Bangladesh power exchange is through the radial connection (isolated from Indian Grid)
Solar Hours -> 06:00 to 18:00hrs and rest are Non-Solar Hours
*Source: RLDCs for solar connected to ISTS; SLDCs for embedded solar. Limited visibility of embedded solar data.
Executive Director-NLDC

## IR-Line
INTER-REGIONAL EXCHANGES
Import=(+ve) /Export =(-ve) for NET (MU)
[6 empty] | Date of Reporting: |  |  | 18-Nov-2023
Sl No | Voltage Level | Line Details | No. of Circuit | Max Import (MW) | Max Export (MW) | Import (MU) | Export (MU) |  | NET (MU)
Import/Export of ER (With NR)
1 | HVDC | ALIPURDUAR-AGRA | 2 | 0 | 0 | 0 | 0 |  | 0
2 | HVDC | PUSAULI B/B | - | 0 | 49 | 0 | 1.25 |  | -1.25
3 | 765 kV | GAYA-VARANASI | 2 | 0 | 1088 | 0 | 15.36 |  | -15.36
4 | 765 kV | SASARAM-FATEHPUR | 1 | 0 | 789 | 0 | 12.6 |  | -12.6
5 | 765 kV | GAYA-BALIA | 1 | 0 | 656 | 0 | 10.96 |  | -10.96
6 | 400 kV | PUSAULI-VARANASI | 1 | 30 | 13 | 0.14 | 0 |  | 0.14
7 | 400 kV | PUSAULI -ALLAHABAD | 1 | 0 | 76 | 0 | 1.26 |  | -1.26
8 | 400 kV | MUZAFFARPUR-GORAKHPUR | 2 | 0 | 812 | 0 | 14.84 |  | -14.84
9 | 400 kV | PATNA-BALIA | 2 | 0 | 630 | 0 | 12.4 |  | -12.4
10 | 400 kV | NAUBATPUR-BALIA | 2 | 0 | 678 | 0 | 12.25 |  | -12.25
11 | 400 kV | BIHARSHARIFF-BALIA | 2 | 0 | 391 | 0 | 6.27 |  | -6.27
12 | 400 kV | MOTIHARI-GORAKHPUR | 2 | 0 | 516 | 0 | 9.39 |  | -9.39
13 | 400 kV | BIHARSHARIFF-VARANASI | 2 | 0 | 550 | 0 | 6.88 |  | -6.88
14 | 220 kV | SAHUPURI-KARAMNASA | 1 | 0 | 134 | 0 | 2.2 |  | -2.2
15 | 132 kV | NAGAR UNTARI-RIHAND | 1 | 0 | 0 | 0.08 | 0 |  | 0.08
16 | 132 kV | GARWAH-RIHAND | 1 | 30 | 0 | 0.29 | 0 |  | 0.29
17 | 132 kV | KARMANASA-SAHUPURI | 1 | 0 | 0 | 0 | 0 |  | 0
18 | 132 kV | KARMANASA-CHANDAULI | 1 | 0 | 0 | 0 | 0 |  | 0
ER-NR | [5 empty] | 0.51 | 105.66 |  | -105.15
Import/Export of ER (With WR)
1 | 765 kV | JHARSUGUDA-DHARAMJAIGARH | 4 | 0 | 1376 | 0 | 16.08 |  | -16.08
2 | 765 kV | NEW RANCHI-DHARAMJAIGARH | 2 | 0 | 1498 | 0 | 18.59 |  | -18.59
3 | 765 kV | JHARSUGUDA-DURG | 2 | 0 | 764 | 0 | 14.65 |  | -14.65
4 | 400 kV | JHARSUGUDA-RAIGARH | 4 | 0 | 441 | 0 | 6.1 |  | -6.1
5 | 400 kV | RANCHI-SIPAT | 2 | 0 | 453 | 0 | 4.45 |  | -4.45
6 | 220 kV | BUDHIPADAR-RAIGARH | 1 | 35 | 99 | 0 | 0.57 |  | -0.57
7 | 220 kV | BUDHIPADAR-KORBA | 2 | 182 | 34 | 2.06 | 0 |  | 2.06
ER-WR | [5 empty] | 2.06 | 60.44 |  | -58.38
Import/Export of ER (With SR)
1 | HVDC | JEYPORE-GAZUWAKA B/B | 2 | 0 | 552 | 0 | 12.58 |  | -12.58
2 | HVDC | TALCHER-KOLAR BIPOLE | 2 | 0 | 1996 | 0 | 45.78 |  | -45.78
3 | 765 kV | ANGUL-SRIKAKULAM | 2 | 0 | 2792 | 0 | 49.28 |  | -49.28
4 | 400 kV | TALCHER-I/C | 2 | 262 | 703 | 0 | 2.25 |  | -2.25
5 | 220 kV | BALIMELA-UPPER-SILERRU | 1 | 0 | 0 | 0 | 0 |  | 0
ER-SR | [5 empty] | 0 | 107.64 |  | -107.64
Import/Export of ER (With NER)
1 | 400 kV | BINAGURI-BONGAIGAON | 2 | 379 | 0 | 4 | 0 |  | 4
2 | 400 kV | ALIPURDUAR-BONGAIGAON | 2 | 1145 | 0 | 12.46 | 0 |  | 12.46
3 | 220 kV | ALIPURDUAR-SALAKATI | 2 | 222 | 0 | 2.68 | 0 |  | 2.68
ER-NER | [5 empty] | 19.14 | 0 |  | 19.14
Import/Export of NER (With NR)
1 | HVDC | BISWANATH CHARIALI-AGRA | 2 | 662 | 0 | 16.2 | 0 |  | 16.2
NER-NR | [5 empty] | 16.2 | 0 |  | 16.2
Import/Export of WR (With NR)
1 | HVDC | CHAMPA-KURUKSHETRA | 2 | 0 | 807 | 0 | 19.65 |  | -19.65
2 | HVDC | VINDHYACHAL B/B | - | 430 | 0 | 12.15 | 0 |  | 12.15
3 | HVDC | MUNDRA-MOHINDERGARH | 2 | 0 | 980 | 0 | 24.21 |  | -24.21
4 | 765 kV | GWALIOR-AGRA | 2 | 0 | 1722 | 0 | 23.62 |  | -23.62
5 | 765 kV | GWALIOR-PHAGI | 2 | 0 | 2016 | 0 | 32.65 |  | -32.65
6 | 765 kV | JABALPUR-ORAI | 2 | 0 | 652 | 0 | 20.1 |  | -20.1
7 | 765 kV | GWALIOR-ORAI | 1 | 1035 | 0 | 17.7 | 0 |  | 17.7
8 | 765 kV | SATNA-ORAI | 1 | 0 | 1063 | 0 | 22.06 |  | -22.06
9 | 765 kV | BANASKANTHA-CHITORGARH | 2 | 1484 | 245 | 14.1 | 0 |  | 14.1
10 | 765 kV | VINDHYACHAL-VARANASI | 2 | 0 | 1780 | 0 | 28.72 |  | -28.72
11 | 400 kV | ZERDA-KANKROLI | 1 | 166 | 10 | 2.09 | 0 |  | 2.09
12 | 400 kV | ZERDA -BHINMAL | 1 | 356 | 97 | 1.66 | 0 |  | 1.66
13 | 400 kV | VINDHYACHAL -RIHAND | 1 | 965 | 0 | 22.1 | 0 |  | 22.1
14 | 400 kV | RAPP-SHUJALPUR | 2 | 215 | 251 | 0.63 | 1.33 |  | -0.7
15 | 220 kV | BHANPURA-RANPUR | 1 | 0 | 152 | 0 | 2.39 |  | -2.39
16 | 220 kV | BHANPURA-MORAK | 1 | 0 | 30 | 0 | 1.68 |  | -1.68
17 | 220 kV | MEHGAON-AURAIYA | 1 | 121 | 0 | 1.48 | 0 |  | 1.48
18 | 220 kV | MALANPUR-AURAIYA | 1 | 87 | 0 | 1.13 | 0 |  | 1.13
19 | 132 kV | GWALIOR-SAWAI MADHOPUR | 1 | 0 | 0 | 0 | 0 |  | 0
20 | 132 kV | RAJGHAT-LALITPUR | 2 | 0 | 0 | 0 | 0 |  | 0
WR-NR | [5 empty] | 73.04 | 176.41 |  | -103.37
Import/Export of WR (With SR)
1 | HVDC | BHADRAWATI B/B | - | 0 | 1008 | 0 | 19.8 |  | -19.8
2 | HVDC | RAIGARH-PUGALUR | 2 | 0 | 5015 | 0 | 94.4 |  | -94.4
3 | 765 kV | SOLAPUR-RAICHUR | 2 | 2135 | 1038 | 10.05 | 4.85 |  | 5.2
4 | 765 kV | WARDHA-NIZAMABAD | 2 | 88 | 2500 | 0 | 32.9 |  | -32.9
5 | 765 kV | WARORA-WARANGAL(NEW) | 2 | 188 | 2201 | 0.18 | 27.53 |  | -27.35
6 | 400 kV | KOLHAPUR-KUDGI | 2 | 1658 | 0 | 24.88 | 0 |  | 24.88
7 | 220 kV | KOLHAPUR-CHIKODI | 2 | 0 | 0 | 0 | 0 |  | 0
8 | 220 kV | PONDA-AMBEWADI | 1 | 0 | 0 | 0 | 0 |  | 0
9 | 220 kV | XELDEM-AMBEWADI | 1 | 0 | 113 | 2.14 | 0 |  | 2.14
WR-SR | [5 empty] | 37.25 | 179.48 |  | -142.23
INTERNATIONAL EXCHANGES | [7 empty] | Import(+ve)/Export(-ve)
State |  | Region | Line Name |  | Max (MW) | Min (MW) | Avg (MW) |  | Energy Exchange (MU)
|  | ER | 400kV MANGDECHHU-ALIPURDUAR 1,2&3 i.e. ALIPURDUAR RECEIPT (from MANGDECHU HEP 4*180MW) |  | -62.26 | 9.813 | -29.73 |  | -0.7134
|  | ER | 400kV TALA-BINAGURI 1,2,4 (& 400kV MALBASE - BINAGURI) i.e. BINAGURI RECEIPT (from TALA HEP 6*170MW) |  | 143.744 | 72.534 | 143.744 |  | 4.533
BHUTAN |  | ER | 220kV CHUKHA-BIRPARA 1&2 (& 220kV MALBASE - BIRPARA) i.e. BIRPARA RECEIPT (from CHUKHA HEP 4*84MW) |  | -260.078 | -213.97 | -239.29 |  | -5.743
|  | NER | 132kV GELEPHU-SALAKATI |  | -41 | -21 | -25 |  | -0.6
|  | NER | 132kV MOTANGA-RANGIA |  | 16 | -3 | 7.5 |  | 0.18
|  | NR | 132kV MAHENDRANAGAR-TANAKPUR(NHPC) |  | 0 | 0 | 0 |  | 1.66
NEPAL |  | ER | NEPAL IMPORT (FROM BIHAR) |  | 0 | 0 | 0 |  | 0
|  | ER | 400kV DHALKEBAR-MUZAFFARPUR 1&2 |  | 432 | 267 | 400.833 |  | 9.62
|  | ER | BHERAMARA B/B HVDC (B'DESH) |  | -936 | -167 | -469.21 |  | -11.261
BANGLADESH |  | ER (Isolated from Indian Grid) | 400kV GODDA_TPS-RAHANPUR (B'DESH) D/C |  | -1398.6 | -399.26 | -811.638 |  | -19.4793
|  | NER | 132kV COMILLA-SURAJMANI NAGAR 1&2 |  | -121 | 0 | -62.5 |  | -1.5

## CrossBorder
|  | CROSS BORDER EXCHANGE SCHEDULE | [5 empty] | Date of Reporting: |  |  | 18-Nov-2023
Export From India (in MU)
T-GNA
| GNA |  |  | COLLECTIVE
Country | (ISGS/PPA) |  | BILATERAL | IDAM |  |  | RTM |  |  |  |  | TOTAL
|  |  | TOTAL | IEX | PXIL | HPX | IEX |  | PXIL | HPX
Bhutan | 0 |  | 0 | 0 | 0 | 0 | 0 |  | 0 | 0 |  | 0
Nepal | 0 |  | 0 | 0 | 0 | 0 | 0 |  | 0 | 0 |  | 0
Bangladesh | 13.6 |  | 0 | 0 | 0 | 0 | 0 |  | 0 | 0 |  | 13.6
Myanmar | 0 |  | 0 | 0 | 0 | 0 | 0 |  | 0 | 0 |  | 0
Total Export | 13.6 |  | 0 | 0 | 0 | 0 | 0 |  | 0 | 0 |  | 13.6
Import by India(in MU)
T-GNA
| GNA |  |  | COLLECTIVE
Country | (ISGA/PPA) |  | BILATERAL | IDAM |  |  | RTM |  |  |  |  | TOTAL
|  |  | TOTAL | IEX | PXIL | HPX | IEX |  | PXIL | HPX
Bhutan | 0.89 |  | 0 | 0 | 0 | 0 | 0 |  | 0 | 0 |  | 0.89
Nepal | 0 |  | 0 | 11.34 | 0 | 0 | 0.25 |  | 0 | 0 |  | 11.59
Bangladesh | 0 |  | 0 | 0 | 0 | 0 | 0 |  | 0 | 0 |  | 0
Myanmar | 0 |  | 0 | 0 | 0 | 0 | 0 |  | 0 | 0 |  | 0
Total Import | 0.89 |  | 0 | 11.34 | 0 | 0 | 0.25 |  | 0 | 0 |  | 12.48
Net from India(in MU) -ve : Export / +ve : Import
T-GNA
| GNA |  |  | COLLECTIVE
Country | (ISGS/PPA) |  | BILATERAL | IDAM |  |  | RTM |  |  |  |  | TOTAL
|  |  | TOTAL | IEX | PXIL | HPX | IEX |  | PXIL | HPX
Bhutan | 0.89 |  | 0 | 0 | 0 | 0 | 0 |  | 0 | 0 |  | 0.89
Nepal | 0 |  | 0 | 11.34 | 0 | 0 | 0.25 |  | 0 | 0 |  | 11.59
Bangladesh | -13.6 |  | 0 | 0 | 0 | 0 | 0 |  | 0 | 0 |  | -13.6
Myanmar | 0 |  | 0 | 0 | 0 | 0 | 0 |  | 0 | 0 |  | 0
Total Net | -12.71 |  | 0 | 11.34 | 0 | 0 | 0.25 |  | 0 | 0 |  | -1.12