## MOP_E
Report for previous day | [5 empty] | Date of Reporting: |  | 19-Mar-2025
A. Power Supply Position at All India and Regional level
|  | NR | WR | SR | ER | NER | TOTAL
Demand Met during Evening Peak hrs(MW) (at 19:00 hrs; from RLDCs) |  | 55146 | 70729 | 54478 | 26070.36 | 2765 | 209188.36
Peak Shortage (MW) |  | 0 | 0 | 0 | 177 | 0 | 177
Energy Met (MU) |  | 1212 | 1643.8 | 1450.75 | 549.2 | 48.37 | 4904.12
Hydro Gen (MU) |  | 127.61 | 53.18 | 100.6 | 24.63 | 11.21 | 317.23
Wind Gen (MU) |  | 7.81 | 100.38 | 36.1 | - | - | 144.29
Solar Gen (MU)* |  | 218.16 | 147.4 | 144.85 | 5.764 | 1.07 | 517.244
Energy Shortage (MU) |  | 0.13 | 0 | 0 | 0.34 | 0.16 | 0.63
Maximum Demand Met During the Day (MW) (From NLDC SCADA) |  | 58304 | 73187 | 69242 | 26276 | 2835 | 223113
Time Of Maximum Demand Met |  | 10:23 | 16:30 | 15:41 | 19:46 | 18:25 | 10:30
B. Frequency Profile (%)
Region | FVI | < 49.7 | 49.7 - 49.8 | 49.8 - 49.9 | < 49.9 | 49.9 - 50.05 | > 50.05
All India | 0.031 | 0 | 0.58 | 3.04 | 3.62 | 79.06 | 17.31
C. Power Supply Position in States
|  | Max.Demand | Shortage during | Energy Met | Drawal | OD(+)/UD(-) | Max OD | Energy
Region | States | Met during the day (MW) | maximum Demand (MW) | (MU) | Schedule (MU) | (MU) | (MW) | Shortage (MU)
| Punjab | 9174 | 0 | 172.96 | 67.35 | 1.24 | 681 | 0
| Haryana | 7054 | 0 | 149.95 | 97.31 | -0.9 | 214 | 0
| Rajasthan | 15001 | 0 | 293.69 | 82.6 | -5.9 | 278 | 0
| Delhi | 3811 | 0 | 75.27 | 67.49 | -0.23 | 219 | 0
NR | UP | 19544 | 0 | 377.17 | 72.98 | -3.38 | 557 | 0
| Uttarakhand | 2037 | 0 | 40.56 | 30.1 | 0.75 | 87 | 0
| HP | 1919 | 0 | 33.79 | 23.29 | -0.04 | 517 | 0
| J&K(UT) & Ladakh(UT) | 2913 | 0 | 60.68 | 54.12 | -0.77 | 585 | 0.13
| Chandigarh | 198 | 0 | 3.5 | 3.57 | -0.07 | 4 | 0
| Railways_NR ISTS | 195 | 0 | 3.96 | 3.88 | 0.08 | 27 | 0
| Chhattisgarh | 6350 | 0 | 145.8 | 84.7 | -0.1 | 386 | 0
| Gujarat | 22807 | 0 | 458.5 | 185.3 | -7.8 | 526 | 0
| MP | 14423 | 0 | 283.1 | 157 | -4.8 | 539 | 0
WR | Maharashtra | 29409 | 0 | 671.3 | 250.7 | -1.7 | 635 | 0
| Goa | 792 | 0 | 17.4 | 15.8 | 1.1 | 48 | 0
| DNHDDPDCL | 1356 | 0 | 31.1 | 31.6 | -0.5 | 36 | 0
| AMNSIL | 779 | 0 | 17.9 | 10.2 | 0.6 | 208 | 0
| BALCO | 534 | 0 | 12.7 | 12.7 | 0 | 51 | 0
| RIL JAMNAGAR | 252 | 0 | 6 | 6.2 | -0.2 | 0 | 0
| Andhra Pradesh | 12911 | 0 | 250.43 | 72.85 | -0.8 | 479 | 0
| Telangana | 16976 | 0 | 339.17 | 192.57 | -0.47 | 1015 | 0
SR | Karnataka | 17850 | 0 | 357.64 | 143.53 | 3.2 | 1298 | 0
| Kerala | 4932 | 0 | 92.73 | 79.18 | -0.68 | 372 | 0
| Tamil Nadu | 19226 | 0 | 399.46 | 272.42 | -0.49 | 928 | 0
| Puducherry | 459 | 0 | 11.32 | 9.8 | -0.04 | 49 | 0
| Bihar | 5839 | 0 | 105.522 | 100.16 | -0.64 | 278 | 0.342
| DVC | 3466 | 0 | 72.3821 | -48.9 | -0.92 | 308 | 0
| Jharkhand | 2144 | 0 | 41.338 | 30.79 | -1.25 | 202 | 0
ER | Odisha | 5638 | 0 | 120.72 | 33.27 | 0.87 | 476 | 0
| West Bengal | 9576 | 0 | 207.5328 | 67.11 | -2.44 | 263 | 0
| Sikkim | 99 | 0 | 1.56 | 1.59 | -0.03 | 19 | 0
| Railways_ER ISTS | 24 | 0 | 0.15 | 0.16 | -0.01 | 4 | 0
| Arunachal Pradesh | 156 | 0 | 2.38 | 3.35 | -1.08 | 0 | 0
| Assam | 1661 | 0 | 28.31 | 22.04 | -0.07 | 107 | 0
| Manipur | 192 | 0 | 2.76 | 2.66 | 0.1 | 30 | 0.16
NER | Meghalaya | 337 | 0 | 5.5 | 4.67 | -0.24 | 75 | 0
| Mizoram | 132 | 0 | 1.88 | 1.86 | -0.31 | 30 | 0
| Nagaland | 150 | 0 | 2.13 | 2.15 | -0.07 | 25 | 0
| Tripura | 287 | 0 | 5.41 | 5.11 | 0.4 | 69 | 0
D. Transnational Exchanges (MU) - Import(+ve)/Export(-ve)
|  | Bhutan | Nepal | Bangladesh | Godda -> Bangladesh
Actual (MU) |  | -3.1 | -12.32 | -23.778 | -27.97
Day Peak (MW) |  | -239 | -784 | -1017 | -1521.66
E. Import/Export by Regions (in MU) - Import(+ve)/Export(-ve); OD(+)/UD(-)
|  | NR | WR | SR | ER | NER | TOTAL
Schedule(MU) |  | 63.21 | -245.38 | 303.94 | -130.96 | 9.19 | 0
Actual(MU) |  | 46.75 | -240.24 | 317.164 | -138.26 | 7.41 | -7.176
O/D/U/D(MU) |  | -16.46 | 5.14 | 13.224 | -7.3 | -1.78 | -7.176
F. Generation Outage(MW)
|  | NR | WR | SR | ER | NER | TOTAL | % Share
Central Sector |  | 5339.44 | 9264.6 | 2908 | 3966.5 | 601 | 22079.54 | 49.5595
State Sector |  | 5428 | 8987.5 | 6716 | 1153.5 | 187 | 22472 | 50.4405
Total |  | 10767.44 | 18252.1 | 9624 | 5120 | 788 | 44551.54 | 100
G. Sourcewise generation (Gross) (MU)
|  | NR | WR | SR | ER | NER | All India | % Share
Coal |  | 827.76 | 1642.35 | 752.53 | 750.97 | 10.32 | 3983.93 | 74.8832
Lignite |  | 24.32 | 14.17 | 53.64 | 0 | 0 | 92.13 | 1.7317
Hydro |  | 127.61 | 53.18 | 100.6 | 24.63 | 11.21 | 317.23 | 5.9628
Nuclear |  | 17.59 | 49.98 | 70.72 | 0 | 0 | 138.29 | 2.5993
Gas, Naptha & Diesel |  | 7.52 | 16.98 | 8.5 | 0 | 23.7 | 56.7 | 1.0658
RES (Wind, Solar, Biomass & Others) |  | 247.82 | 249.89 | 225.9 | 7.21 | 1.09 | 731.91 | 13.7572
Total |  | 1252.62 | 2026.55 | 1211.89 | 782.81 | 46.32 | 5320.19 | 100
Share of RES in total generation (%) |  | 19.7841 | 12.3308 | 18.6403 | 0.92104 | 2.3532 | 13.7572
Share of Non-fossil fuel (Hydro,Nuclear and RES) in total generation(%) |  | 31.3758 | 17.4212 | 32.7769 | 4.0674 | 26.5544 | 22.3193
H. All India Demand Diversity Factor |  |  |  | I. All India Peak Demand and shortage at Solar and Non-Solar Hour
Based on Regional Max Demands |  | 1.030 |  |  | Max Demand Met(MW) |  | Time | Shortage(MW)
Based on State Max Demands |  | 1.077 |  | Solar hr | 223113 |  | 10:30 | 10
|  |  |  | Non-Solar hr | 211498 |  | 18:58 | 0
Diversity factor = Sum of regional or state maximum demands / All India maximum demand
**Note: All generation MU figures are gross
***Godda (Jharkhand) -> Bangladesh power exchange is through the radial connection (isolated from Indian Grid)
Solar Hours -> 06:00 to 18:00hrs and rest are Non-Solar Hours
*Source: RLDCs for solar connected to ISTS; SLDCs for embedded solar. Limited visibility of embedded solar data.
Executive Director-NLDC

## IR-Line
INTER-REGIONAL EXCHANGES
Import=(+ve) /Export =(-ve) for NET (MU)
[6 empty] | Date of Reporting: |  |  | 19-Mar-2025
Sl No | Voltage Level | Line Details | No. of Circuit | Max Import (MW) | Max Export (MW) | Import (MU) | Export (MU) |  | NET (MU)
Import/Export of ER (With NR)
1 | HVDC | ALIPURDUAR-AGRA | 2 | 0 | 0 | 0 | 0 |  | 0
2 | HVDC | PUSAULI B/B | - | 0 | 47 | 0 | 2.44 |  | -2.44
3 | 765 kV | GAYA-VARANASI | 2 | 567 | 784 | 0 | 6.59 |  | -6.59
4 | 765 kV | SASARAM-FATEHPUR | 1 | 126 | 477 | 0 | 6.15 |  | -6.15
5 | 765 kV | GAYA-BALIA | 1 | 126 | 436 | 0 | 5.71 |  | -5.71
6 | 400 kV | PUSAULI-VARANASI | 1 | 0 | 120 | 0 | 0 |  | 0
7 | 400 kV | PUSAULI -ALLAHABAD | 1 | 31 | 46 | 0 | 0.3 |  | -0.3
8 | 400 kV | MUZAFFARPUR-GORAKHPUR | 2 | 604 | 251 | 0 | 2.06 |  | -2.06
9 | 400 kV | PATNA-BALIA | 2 | 15 | 751 | 0 | 11.48 |  | -11.48
10 | 400 kV | NAUBATPUR-BALIA | 2 | 39 | 336 | 0 | 0 |  | 0
11 | 400 kV | BIHARSHARIFF-BALIA | 2 | 392 | 37 | 3.16 | 0 |  | 3.16
12 | 400 kV | MOTIHARI-GORAKHPUR | 2 | 96 | 342 | 0 | 4.23 |  | -4.23
13 | 400 kV | BIHARSARIFF-SAHUPURI | 2 | 0 | 0 | 0 | 1.53 |  | -1.53
14 | 220 kV | SAHUPURI-KARAMNASA | 1 | 0 | 48 | 0 | 0 |  | 0
15 | 132 kV | NAGAR UNTARI-RIHAND | 1 | 0 | 0 | 0.09 | 0 |  | 0.09
16 | 132 kV | GARWAH-RIHAND | 1 | 30 | 0 | 0.6 | 0 |  | 0.6
17 | 132 kV | KARMANASA-SAHUPURI | 1 | 0 | 0 | 0 | 0 |  | 0
18 | 132 kV | KARMANASA-CHANDAULI | 1 | 0 | 0 | 0 | 0 |  | 0
ER-NR | [5 empty] | 3.85 | 40.49 |  | -36.64
Import/Export of ER (With WR)
1 | 765 kV | JHARSUGUDA-DHARAMJAIGARH | 4 | 1141 | 303 | 6.26 | 0 |  | 6.26
2 | 765 kV | NEW RANCHI-DHARAMJAIGARH | 2 | 392 | 1121 | 0 | 7.24 |  | -7.24
3 | 765 kV | JHARSUGUDA-DURG | 2 | 0 | 786 | 0 | 14.77 |  | -14.77
4 | 400 kV | JHARSUGUDA-RAIGARH | 4 | 0 | 810 | 0 | 13.07 |  | -13.07
5 | 400 kV | RANCHI-SIPAT | 2 | 50 | 407 | 0 | 4.23 |  | -4.23
6 | 220 kV | BUDHIPADAR-RAIGARH | 1 | 8 | 138 | 0 | 1.36 |  | -1.36
7 | 220 kV | BUDHIPADAR-KORBA | 2 | 0 | 238 | 0 | 3.02 |  | -3.02
ER-WR | [5 empty] | 6.26 | 43.69 |  | -37.43
Import/Export of ER (With SR)
1 | HVDC | JEYPORE-GAZUWAKA B/B | 2 | 0 | 681 | 0 | 16.25 |  | -16.25
2 | HVDC | TALCHER-KOLAR BIPOLE | 2 | 0 | 1761 | 0 | 81.3 |  | -81.3
3 | 765 kV | ANGUL-SRIKAKULAM | 2 | 0 | 3317 | 0 | 63.49 |  | -63.49
4 | 400 kV | TALCHER-I/C | 2 | 650 | 262 | 0 | 36.97 |  | -36.97
5 | 220 kV | BALIMELA-UPPER-SILERRU | 1 | 0 | 0 | 0 | 0 |  | 0
ER-SR | [5 empty] | 0 | 161.04 |  | -161.04
Import/Export of ER (With NER)
1 | 400 kV | BINAGURI-BONGAIGAON | 2 | 234 | 4 | 2.8 | 0 |  | 2.8
2 | 400 kV | ALIPURDUAR-BONGAIGAON | 2 | 370 | 0 | 4.54 | 0 |  | 4.54
3 | 220 kV | ALIPURDUAR-SALAKATI | 2 | 96 | 0 | 1.65 | 0 |  | 1.65
ER-NER | [5 empty] | 8.99 | 0 |  | 8.99
Import/Export of NER (With NR)
1 | HVDC | BISWANATH CHARIALI-AGRA | 2 | 662 | 0 | 16.15 | 0 |  | 16.15
NER-NR | [5 empty] | 16.15 | 0 |  | 16.15
Import/Export of WR (With NR)
1 | HVDC | CHAMPA-KURUKSHETRA | 2 | 0 | 2521 | 0 | 34.22 |  | -34.22
2 | HVDC | VINDHYACHAL B/B | - | 49 | 0 | 1.25 | 0 |  | 1.25
3 | HVDC | MUNDRA-MOHINDERGARH | 2 | 0 | 1457 | 0 | 36.28 |  | -36.28
4 | 765 kV | GWALIOR-AGRA | 2 | 989 | 861 | 4.06 | 3.56 |  | 0.5
5 | 765 kV | GWALIOR-PHAGI | 2 | 788 | 1073 | 3.63 | 10.4 |  | -6.77
6 | 765 kV | JABALPUR-ORAI | 2 | 701 | 437 | 0 | 1.17 |  | -1.17
7 | 765 kV | GWALIOR-ORAI | 1 | 695 | 0 | 11.09 | 0 |  | 11.09
8 | 765 kV | SATNA-ORAI | 1 | 0 | 809 | 0 | 15.07 |  | -15.07
9 | 765 kV | BANASKANTHA-CHITORGARH | 2 | 2136 | 0 | 25.93 | 0 |  | 25.93
10 | 765 kV | VINDHYACHAL-VARANASI | 2 | 0 | 1853 | 0 | 24.63 |  | -24.63
11 | 400 kV | ZERDA-KANKROLI | 1 | 454 | 0 | 6.04 | 0 |  | 6.04
12 | 400 kV | ZERDA -BHINMAL | 1 | 313 | 0 | 4.17 | 0 |  | 4.17
13 | 400 kV | VINDHYACHAL -RIHAND | 1 | 969 | 0 | 21.15 | 0 |  | 21.15
14 | 400 kV | RAPP-SHUJALPUR | 2 | 748 | 12 | 7.64 | 0 |  | 7.64
15 | 400 kV | NEEMUCH-Chittorgarh | 2 | 694 | 62 | 7.04 | 0.04 |  | 7
16 | 220 kV | BHANPURA-RANPUR | 1 | 0 | 111 | 0 | 1.97 |  | -1.97
17 | 220 kV | BHANPURA-MORAK | 1 | 0 | 30 | 0 | 1.38 |  | -1.38
18 | 220 kV | MEHGAON-AURAIYA | 1 | 128 | 0 | 1.83 | 0 |  | 1.83
19 | 220 kV | MALANPUR-AURAIYA | 1 | 95 | 0 | 1.14 | 0 |  | 1.14
20 | 132 kV | GWALIOR-SAWAI MADHOPUR | 1 | 0 | 0 | 0 | 0 |  | 0
21 | 132 kV | RAJGHAT-LALITPUR | 2 | 0 | 0 | 0 | 0 |  | 0
WR-NR | [5 empty] | 94.97 | 128.72 |  | -33.75
Import/Export of WR (With SR)
1 | HVDC | BHADRAWATI B/B | - | 0 | 1012 | 0 | 22.3 |  | -22.3
2 | HVDC | RAIGARH-PUGALUR | 2 | 0 | 6025 | 0 | 117.31 |  | -117.31
3 | 765 kV | SOLAPUR-RAICHUR | 2 | 135 | 1438 | 0.05 | 17.1 |  | -17.05
4 | 765 kV | WARDHA-NIZAMABAD | 2 | 0 | 3127 | 0 | 53.19 |  | -53.19
5 | 765 kV | WARORA-WARANGAL(NEW) | 2 | 0 | 3275 | 0 | 56.31 |  | -56.31
6 | 400 kV | KOLHAPUR-KUDGI | 2 | 1272 | 0 | 18.29 | 0 |  | 18.29
7 | 220 kV | KOLHAPUR-CHIKODI | 2 | 0 | 0 | 0 | 0 |  | 0
8 | 220 kV | PONDA-AMBEWADI | 1 | 0 | 0 | 0 | 0 |  | 0
9 | 220 kV | XELDEM-AMBEWADI | 1 | 1 | 122 | 2.3 | 0 |  | 2.3
WR-SR | [5 empty] | 20.64 | 266.21 |  | -245.57
INTERNATIONAL EXCHANGES | [7 empty] | Import(+ve)/Export(-ve)
State |  | Region | Line Name |  | Max (MW) | Min (MW) | Avg (MW) |  | Energy Exchange (MU)
|  | ER | 400kV MANGDECHHU-ALIPURDUAR 1,2&3 i.e. ALIPURDUAR RECEIPT (from MANGDECHU HEP 4*180MW) |  | 365.987 | 159.513 | 272.93 |  | 6.5503
|  | ER | 400kV TALA-BINAGURI 1,2,4 (& 400kV MALBASE - BINAGURI) i.e. BINAGURI RECEIPT (from TALA HEP 6*170MW) |  | -246.326 | 65.119 | -112.46 |  | -2.699
BHUTAN |  | ER | 220kV CHUKHA-BIRPARA 1&2 (& 220kV MALBASE - BIRPARA) i.e. BIRPARA RECEIPT (from CHUKHA HEP 4*84MW) |  | -352.588 | -234.302 | -302 |  | -7.248
|  | NER | 132kV GELEPHU-SALAKATI |  | 9 | -2 | 2.917 |  | 0.07
|  | NER | 132kV MOTANGA-RANGIA |  | 23 | -2 | 9.583 |  | 0.23
|  | NR | NEPAL IMPORT (FROM UP) |  | -74 | 0 | -45 |  | -1.08
NEPAL |  | NR | 132kV MAHENDRANAGAR-TANAKPUR(NHPC) |  | -74 | 0 | -42 |  | -1.02
|  | ER | NEPAL IMPORT (FROM BIHAR) |  | -250 | -1.1 | -168.333 |  | -4.04
|  | ER | 400kV DHALKEBAR-MUZAFFARPUR 1&2 |  | -534 | -10 | -257.5 |  | -6.18
|  | ER | BHERAMARA B/B HVDC (B'DESH) |  | -933 | -882 | -919.92 |  | -22.078
BANGLADESH |  | ER (Isolated from Indian Grid) | 400kV GODDA_TPS-RAHANPUR (B'DESH) D/C |  | -1521.66 | 903.22 | -1165.417 |  | -27.97
|  | NER | 132kV COMILLA-SURAJMANI NAGAR 1&2 |  | -84 | 0 | -70.8333 |  | -1.7

## CrossBorder
|  | CROSS BORDER EXCHANGE SCHEDULE | [5 empty] | Date of Reporting: |  |  | 19-Mar-2025
Export From India (in MU)
T-GNA
| GNA |  |  | COLLECTIVE
Country | (ISGS/PPA) |  | BILATERAL | IDAM |  |  | RTM |  |  |  |  | TOTAL
|  |  | TOTAL | IEX | PXIL | HPX | IEX |  | PXIL | HPX
Bhutan | 0 |  | 0.39 | 5.55 | 0 | 0 | 0 |  | 0 | 0 |  | 5.94
Nepal | 4.15 |  | 0 | 1.68 | 0 | 0 | 4.64 |  | 0 | 0 |  | 10.47
Bangladesh | 23.05 |  | 0 | 0 | 0 | 0 | 0 |  | 0 | 0 |  | 23.05
Myanmar | 0 |  | 0 | 0 | 0 | 0 | 0 |  | 0 | 0 |  | 0
Total Export | 27.2 |  | 0.39 | 7.23 | 0 | 0 | 4.64 |  | 0 | 0 |  | 39.46
Import by India(in MU)
T-GNA
| GNA |  |  | COLLECTIVE
Country | (ISGA/PPA) |  | BILATERAL | IDAM |  |  | RTM |  |  |  |  | TOTAL
|  |  | TOTAL | IEX | PXIL | HPX | IEX |  | PXIL | HPX
Bhutan | 1.97 |  | 0 | 0 | 0 | 0 | 0 |  | 0 | 0 |  | 1.97
Nepal | 0 |  | 0 | 0 | 0 | 0 | 0 |  | 0 | 0 |  | 0
Bangladesh | 0 |  | 0 | 0 | 0 | 0 | 0 |  | 0 | 0 |  | 0
Myanmar | 0 |  | 0 | 0 | 0 | 0 | 0 |  | 0 | 0 |  | 0
Total Import | 1.97 |  | 0 | 0 | 0 | 0 | 0 |  | 0 | 0 |  | 1.97
Net from India(in MU) -ve : Export / +ve : Import
T-GNA
| GNA |  |  | COLLECTIVE
Country | (ISGS/PPA) |  | BILATERAL | IDAM |  |  | RTM |  |  |  |  | TOTAL
|  |  | TOTAL | IEX | PXIL | HPX | IEX |  | PXIL | HPX
Bhutan | 1.97 |  | -0.39 | -5.55 | 0 | 0 | 0 |  | 0 | 0 |  | -3.97
Nepal | -4.15 |  | 0 | -1.68 | 0 | 0 | -4.64 |  | 0 | 0 |  | -10.47
Bangladesh | -23.05 |  | 0 | 0 | 0 | 0 | 0 |  | 0 | 0 |  | -23.05
Myanmar | 0 |  | 0 | 0 | 0 | 0 | 0 |  | 0 | 0 |  | 0
Total Net | -25.23 |  | -0.39 | -7.23 | 0 | 0 | -4.64 |  | 0 | 0 |  | -37.49

## TimeSeries
Date of Reporting: | [11 empty] | 19-Mar-2025
15 Min (INSTANTANEOUS) ALL INDIA GRID FREQUENCY, GENERATION & DEMAND MET (SCADA DATA)
TIME | FREQUENCY (Hz) | DEMAND MET (MW) | NUCLEAR (MW) | WIND (MW) | SOLAR (MW) | HYDRO** (MW) | GAS (MW) | THERMAL (MW) | OTHERS* (MW) | NET DEMAND MET (MW) | TOTAL GENERATION (MW) | NET TRANSNATIONAL EXCHANGE (MW) (+ve) Import, (-ve) Export
|  | (A) | (B) | (C) | (D) | (E) | (F) | (G) | (H) | (I=A-(C+D)) | (J=B+C+D+E+F+G+H) | (K)
0:00 | 50.04 | 191226 | 4906 | 6640 | 214 | 10117 | 2479 | 168538 | 2226 | 184372 | 195120 | -1108
0:15 | 49.99 | 191631 | 4932 | 6854 | 219 | 9866 | 2494 | 169371 | 2205 | 184558 | 195941 | -1331
0:30 | 50.04 | 190266 | 4933 | 7070 | 222 | 9856 | 2477 | 166753 | 2174 | 182974 | 193485 | -1393
0:45 | 50.04 | 190346 | 4948 | 7273 | 217 | 9446 | 2464 | 166952 | 2183 | 182856 | 193483 | -1352
1:00 | 50.04 | 189327 | 4947 | 7336 | 220 | 9365 | 2465 | 165879 | 2185 | 181771 | 192397 | -1329
1:15 | 50.04 | 188441 | 4948 | 7531 | 222 | 8777 | 2448 | 165287 | 2178 | 180688 | 191391 | -1379
1:30 | 49.99 | 186874 | 4991 | 7615 | 221 | 8363 | 2436 | 164109 | 2159 | 179038 | 189894 | -1357
1:45 | 49.99 | 185642 | 4987 | 7475 | 215 | 8154 | 2395 | 163272 | 2199 | 177952 | 188697 | -1362
2:00 | 49.99 | 184872 | 5000 | 7434 | 212 | 7782 | 2439 | 163064 | 2188 | 177226 | 188119 | -1370
2:15 | 49.94 | 184382 | 4992 | 7456 | 212 | 7598 | 2482 | 162682 | 2199 | 176714 | 187621 | -1375
2:30 | 49.99 | 183787 | 5006 | 7466 | 212 | 7513 | 2491 | 162133 | 2254 | 176109 | 187075 | -1373
2:45 | 49.94 | 183038 | 5034 | 7497 | 216 | 6990 | 2433 | 161875 | 2187 | 175325 | 186232 | -1358
3:00 | 49.99 | 182477 | 5048 | 7452 | 215 | 6979 | 2432 | 161412 | 2198 | 174810 | 185736 | -1362
3:15 | 49.99 | 182525 | 5055 | 7423 | 145 | 7138 | 2425 | 161410 | 2174 | 174957 | 185770 | -1339
3:30 | 49.94 | 182544 | 5087 | 7503 | 144 | 7125 | 2437 | 161198 | 2187 | 174897 | 185681 | -1345
3:45 | 49.94 | 182869 | 5100 | 7460 | 143 | 7232 | 2432 | 161516 | 2221 | 175266 | 186104 | -1344
4:00 | 49.99 | 182971 | 5120 | 7541 | 141 | 7188 | 2417 | 161569 | 2204 | 175289 | 186180 | -1215
4:15 | 49.94 | 185082 | 5119 | 7509 | 141 | 7822 | 2500 | 162670 | 2183 | 177432 | 187944 | -1042
4:30 | 49.99 | 185904 | 5112 | 7575 | 140 | 7858 | 2497 | 163693 | 2206 | 178189 | 189081 | -1032
4:45 | 49.99 | 186876 | 5128 | 7603 | 139 | 8562 | 2495 | 163877 | 2259 | 179134 | 190063 | -1029
5:00 | 50.04 | 187874 | 5128 | 7497 | 138 | 9121 | 2497 | 164497 | 2186 | 180239 | 191064 | -1065
5:15 | 49.94 | 189810 | 5159 | 7425 | 140 | 10164 | 2465 | 165607 | 2158 | 182245 | 193118 | -1077
5:30 | 50.04 | 191626 | 5156 | 7404 | 141 | 11429 | 2459 | 166161 | 2122 | 184081 | 194872 | -1046
5:45 | 49.99 | 193251 | 5167 | 7262 | 140 | 12706 | 2495 | 166716 | 2178 | 185849 | 196664 | -1087
6:00 | 50.04 | 194418 | 5158 | 7206 | 128 | 14475 | 2528 | 166175 | 2118 | 187084 | 197788 | -1157
6:15 | 49.94 | 196850 | 5236 | 7143 | 114 | 16410 | 2614 | 166933 | 2154 | 189593 | 200604 | -1413
6:30 | 50.04 | 201906 | 5313 | 7195 | 274 | 20262 | 2645 | 167759 | 2181 | 194437 | 205629 | -1503
6:45 | 50.04 | 204610 | 5400 | 7150 | 741 | 22169 | 2657 | 167920 | 2154 | 196719 | 208191 | -1462
7:00 | 50.04 | 205946 | 5436 | 7050 | 2002 | 23189 | 2642 | 166972 | 2159 | 196894 | 209450 | -1471
7:15 | 49.99 | 207051 | 5438 | 7011 | 3956 | 23191 | 2632 | 166042 | 2150 | 196084 | 210420 | -1470
7:30 | 50.04 | 207686 | 5443 | 6847 | 7772 | 22794 | 2640 | 163213 | 2230 | 193067 | 210939 | -1425
7:45 | 50.04 | 208183 | 5455 | 6653 | 12812 | 20985 | 2617 | 160502 | 2302 | 188718 | 211326 | -1550
8:00 | 50.09 | 208189 | 5445 | 6432 | 18644 | 18862 | 2542 | 157120 | 2311 | 183113 | 211356 | -1536
8:15 | 49.99 | 210194 | 5434 | 6008 | 24304 | 16659 | 2524 | 155995 | 2365 | 179882 | 213289 | -1662
8:30 | 50.04 | 211394 | 5426 | 5512 | 29983 | 15841 | 2495 | 152943 | 2381 | 175899 | 214581 | -1857
8:45 | 50.09 | 213219 | 5427 | 4844 | 35573 | 14677 | 2515 | 150763 | 2424 | 172802 | 216223 | -1853
9:00 | 50.09 | 214680 | 5435 | 4234 | 40255 | 12990 | 2513 | 149758 | 2402 | 170191 | 217587 | -1916
9:15 | 49.99 | 219130 | 5422 | 3224 | 44335 | 11290 | 2448 | 154074 | 2443 | 171571 | 223236 | -1897
9:30 | 50.04 | 220800 | 5421 | 3075 | 48094 | 11131 | 2391 | 152374 | 2463 | 169631 | 224949 | -1926
9:45 | 49.99 | 221811 | 5437 | 2984 | 51445 | 11192 | 2387 | 150400 | 2396 | 167382 | 226241 | -1926
10:00 | 50.04 | 221138 | 5338 | 3010 | 54315 | 10357 | 2469 | 147836 | 2476 | 163813 | 225801 | -1917
10:15 | 49.98 | 222009 | 5309 | 2875 | 55777 | 9770 | 2442 | 147811 | 2495 | 163357 | 226479 | -1995
10:30 | 49.98 | 223113 | 5329 | 2972 | 57890 | 9226 | 2460 | 147124 | 2425 | 162251 | 227426 | -2034
10:45 | 50.03 | 222902 | 5352 | 2803 | 60001 | 9162 | 2456 | 145014 | 2466 | 160098 | 227254 | -1826
11:00 | 50.03 | 222157 | 5350 | 2522 | 61439 | 9190 | 2407 | 143175 | 2483 | 158196 | 226566 | -1958
11:15 | 50.03 | 222079 | 5344 | 2360 | 62071 | 8860 | 2357 | 143069 | 2415 | 157648 | 226476 | -2036
11:30 | 49.98 | 221197 | 5347 | 2106 | 62733 | 8571 | 2295 | 142241 | 2454 | 156358 | 225747 | -2042
11:45 | 50.03 | 220743 | 5349 | 1910 | 63480 | 8563 | 2311 | 141231 | 2462 | 155353 | 225306 | -2045
12:00 | 50.08 | 218466 | 5347 | 1760 | 63433 | 8186 | 2318 | 139559 | 2421 | 153273 | 223024 | -2052
12:15 | 50.03 | 216687 | 5362 | 1586 | 63864 | 7816 | 2328 | 137501 | 2518 | 151237 | 220975 | -1992
12:30 | 49.98 | 215319 | 5405 | 1493 | 63241 | 7685 | 2317 | 137149 | 2454 | 150585 | 219744 | -2020
12:45 | 49.98 | 214772 | 5406 | 1379 | 63880 | 7875 | 2305 | 135684 | 2470 | 149513 | 218999 | -2007
13:00 | 50.03 | 211852 | 5393 | 1336 | 63321 | 7924 | 2296 | 133602 | 2460 | 147195 | 216332 | -2033
13:15 | 50.04 | 209082 | 5384 | 1390 | 63624 | 7559 | 2326 | 130989 | 2472 | 144068 | 213744 | -2030
13:30 | 50.09 | 209242 | 5397 | 1452 | 63658 | 7240 | 2335 | 129591 | 2417 | 144132 | 212090 | -2036
13:45 | 49.99 | 210093 | 5381 | 1662 | 63330 | 7483 | 2338 | 131789 | 2383 | 145101 | 214366 | -2001
14:00 | 50.04 | 210726 | 5388 | 1722 | 62751 | 7475 | 2351 | 132602 | 2362 | 146253 | 214651 | -2002
14:15 | 49.94 | 210877 | 5375 | 1815 | 61358 | 7545 | 2360 | 134030 | 2336 | 147704 | 214819 | -2010
14:30 | 49.94 | 212613 | 5376 | 2008 | 60532 | 7827 | 2391 | 136245 | 2318 | 150073 | 216697 | -2036
14:45 | 49.94 | 213595 | 5388 | 2138 | 59132 | 8151 | 2370 | 137743 | 2348 | 152325 | 217270 | -1938
15:00 | 50.04 | 214275 | 5399 | 2238 | 57690 | 8867 | 2388 | 139304 | 2379 | 154347 | 218265 | -1960
15:15 | 50.04 | 211025 | 5630 | 2350 | 49805 | 10678 | 2135 | 138347 | 2306 | 158870 | 211251 | -1829
15:30 | 50.04 | 211641 | 5619 | 2469 | 48031 | 11313 | 2136 | 140441 | 2326 | 161141 | 212335 | -1772
15:45 | 50.04 | 212168 | 5631 | 2742 | 46387 | 11754 | 2158 | 142248 | 2329 | 163039 | 213249 | -1800
16:00 | 50.04 | 215294 | 5422 | 2965 | 46094 | 11377 | 2446 | 148485 | 2300 | 166235 | 219089 | -1929
16:15 | 50.04 | 214877 | 5450 | 3336 | 42327 | 11472 | 2435 | 151223 | 2231 | 169214 | 218474 | -1948
16:30 | 49.99 | 215279 | 5463 | 3645 | 38346 | 12072 | 2431 | 154316 | 2271 | 173288 | 218544 | -1898
16:45 | 49.84 | 213662 | 5469 | 3901 | 33172 | 12890 | 2450 | 157083 | 2264 | 176589 | 217229 | -1932
17:00 | 50.04 | 212343 | 5468 | 4234 | 28550 | 15095 | 2464 | 156034 | 2086 | 179559 | 213931 | -1873
17:15 | 50.04 | 210844 | 5493 | 4458 | 23507 | 15709 | 2411 | 159930 | 2167 | 182879 | 213675 | -1669
17:30 | 50.09 | 209453 | 5502 | 4780 | 18692 | 17985 | 2485 | 161871 | 2194 | 185981 | 213509 | -1636
17:45 | 49.99 | 208203 | 5501 | 5107 | 13602 | 19587 | 2471 | 164218 | 2216 | 189494 | 212702 | -1548
18:00 | 50.04 | 206915 | 5495 | 5459 | 8298 | 21003 | 2500 | 166104 | 2164 | 193158 | 211023 | -1371
18:15 | 49.98 | 205170 | 5503 | 5641 | 4844 | 21642 | 2489 | 166354 | 2188 | 194685 | 208661 | -1174
18:30 | 50 | 207509 | 5530 | 5437 | 2598 | 23533 | 2490 | 169004 | 2202 | 199474 | 210794 | -975
18:45 | 49.95 | 209654 | 5544 | 5745 | 504 | 25407 | 2542 | 170986 | 2245 | 203405 | 212973 | -967
19:00 | 49.85 | 211376 | 5533 | 6111 | 285 | 25310 | 2547 | 172557 | 2240 | 204980 | 214583 | -968
19:15 | 49.85 | 210577 | 5510 | 6330 | 171 | 24528 | 2593 | 172539 | 2197 | 204076 | 213868 | -988
19:30 | 49.91 | 210305 | 5530 | 6592 | 72 | 23509 | 2638 | 172940 | 2259 | 203641 | 213540 | -972
19:45 | 50.06 | 207997 | 5523 | 6732 | 74 | 22163 | 2471 | 172146 | 2266 | 201191 | 211375 | -950
20:00 | 50.06 | 206236 | 5543 | 7238 | 81 | 21160 | 2430 | 170831 | 2230 | 198917 | 209513 | -970
20:15 | 50.06 | 203726 | 5553 | 7875 | 106 | 18858 | 2421 | 169964 | 2246 | 195745 | 207023 | -1068
20:30 | 50.06 | 202298 | 5542 | 8404 | 108 | 17125 | 2426 | 169742 | 2256 | 193786 | 205603 | -1097
20:45 | 50.05 | 200757 | 5543 | 8762 | 230 | 15513 | 2327 | 169667 | 2187 | 191765 | 204229 | -1078
21:00 | 50 | 199008 | 5546 | 9048 | 235 | 14849 | 2328 | 168088 | 2194 | 189725 | 202288 | -1068
21:15 | 50 | 198077 | 5555 | 9280 | 240 | 13927 | 2346 | 168025 | 2196 | 188557 | 201569 | -1092
21:30 | 50.05 | 197766 | 5567 | 9477 | 249 | 13688 | 2354 | 167616 | 2199 | 188040 | 201150 | -1099
21:45 | 50.05 | 196936 | 5565 | 9754 | 212 | 13511 | 2370 | 166857 | 2253 | 186970 | 200522 | -1099
22:00 | 50.05 | 195807 | 5554 | 9847 | 208 | 13103 | 2366 | 166043 | 2240 | 185752 | 199361 | -1115
22:15 | 49.95 | 198259 | 5547 | 10046 | 213 | 13462 | 2365 | 168219 | 2221 | 188000 | 202073 | -1027
22:30 | 50.05 | 198795 | 5551 | 10295 | 224 | 13641 | 2355 | 168014 | 2258 | 188276 | 202338 | -1072
22:45 | 50.05 | 197955 | 5545 | 10354 | 215 | 13540 | 2355 | 167321 | 2292 | 187386 | 201622 | -1070
23:00 | 50 | 196413 | 5557 | 10345 | 209 | 12779 | 2349 | 166585 | 2276 | 185859 | 200100 | -1049
23:15 | 50 | 195576 | 5543 | 10137 | 202 | 12314 | 2346 | 166697 | 2271 | 185237 | 199510 | -1368
23:30 | 50 | 195100 | 5563 | 9919 | 203 | 11964 | 2327 | 166749 | 2294 | 184978 | 199019 | -1372
23:45 | 50 | 193615 | 5574 | 9892 | 214 | 11231 | 2329 | 166053 | 2283 | 183509 | 197576 | -1332
*Others include (i) Biomass from Punjab (ii) Some of the state sector IPP & non-conventional generation in SR (small capacity) (iii) Solar generation in Odisha(manually punched). ** Hydro generation is excluding Bhutan hydro. ***Bhutan hydro is accounted for in net transnational exchange. Disclaimer: 1. The information provided is for general informational purposes only. 2. The data is provided "as is" without any guarantees or warranties. 3. All Data is operational SCADA data telemetered and reporting at NLDC through RLDC/SLDC. 4. Data is subject to errors due to telemetry loss/freeze/garbage value etc. 5. Demand met and RE generation data is incident on transmission system. Resources in distribution system plus behind the meter (BTM) generation excluded. 6. Users are advised to ensure its accuracy, completeness and relevance for their purposes, and, in this respect, GRID-INDIA shall not be responsible for any errors or omissions.