## MOP_E
Report for previous day | [5 empty] | Date of Reporting: |  | 19-Jun-2023
A. Power Supply Position at All India and Regional level
|  | NR | WR | SR | ER | NER | TOTAL
Demand Met during Evening Peak hrs(MW) (at 20:00 hrs; from RLDCs) |  | 64715 | 56512 | 44002 | 25016 | 2328 | 192573
Peak Shortage (MW) |  | 0 | 0 | 0 | 0 | 12 | 12
Energy Met (MU) |  | 1466 | 1348.7 | 1149.68 | 600.47 | 42.02 | 4606.87
Hydro Gen (MU) |  | 353.74 | 22.92 | 45.5 | 101.31 | 29.21 | 552.68
Wind Gen (MU) |  | 25.28 | 160.24 | 197.93 | - | - | 383.45
Solar Gen (MU)* |  | 106.38 | 47.81 | 99.4 | 5.67 | 0.44 | 259.7
Energy Shortage (MU) |  | 0.94 | 0.3 | 0 | 1.56 | 0.98 | 3.78
Maximum Demand Met During the Day (MW) (From NLDC SCADA) |  | 67953 | 60095 | 52585 | 28317 | 2368 | 204565
Time Of Maximum Demand Met |  | 00:01 | 23:19 | 11:51 | 00:02 | 19:02 | 00:00
B. Frequency Profile (%)
Region | FVI | < 49.7 | 49.7 - 49.8 | 49.8 - 49.9 | < 49.9 | 49.9 - 50.05 | > 50.05
All India | 0.046 | 0 | 0 | 2.35 | 2.35 | 69.71 | 27.94
C. Power Supply Position in States
|  | Max.Demand | Shortage during | Energy Met | Drawal | OD(+)/UD(-) | Max OD | Energy
Region | States | Met during the day (MW) | maximum Demand (MW) | (MU) | Schedule (MU) | (MU) | (MW) | Shortage (MU)
| Punjab | 11997 | 0 | 244.66 | 126.08 | -2.14 | 161 | 0
| Haryana | 10119 | 0 | 208.48 | 145.8 | -1.01 | 213 | 0.66
| Rajasthan | 9311 | 0 | 203.64 | 40.39 | -5.57 | 462 | 0
| Delhi | 6308 | 0 | 126.72 | 112.71 | -1.75 | 111 | 0
NR | UP | 26383 | 0 | 543.37 | 265.62 | -2.75 | 355 | 0
| Uttarakhand | 2367 | 0 | 48.62 | 20.16 | -1.68 | 42 | 0.01
| HP | 1463 | 0 | 30.24 | -3.72 | -0.25 | 74 | 0.04
| J&K(UT) & Ladakh(UT) | 2450 | 0 | 50.47 | 25.04 | -0.4 | 197 | 0.23
| Chandigarh | 307 | 0 | 6.2 | 6.38 | -0.18 | 10 | 0
| Railways_NR ISTS | 184 | 0 | 3.8 | 3.27 | 0.53 | 52 | 0
| Chhattisgarh | 5137 | 0 | 118 | 62 | -1.1 | 339 | 0
| Gujarat | 14996 | 0 | 312.3 | 141.5 | -1.8 | 528 | 0
| MP | 11227 | 0 | 247 | 116.2 | -4.5 | 302 | 0
WR | Maharashtra | 26212 | 0 | 599.3 | 191.9 | 1.6 | 1740 | 0.3
| Goa | 658 | 0 | 13.1 | 12.2 | 0.4 | 74 | 0
| DNHDDPDCL | 1274 | 0 | 28.7 | 29 | -0.3 | 109 | 0
| AMNSIL | 824 | 0 | 17.8 | 8.7 | 0.2 | 277 | 0
| BALCO | 522 | 0 | 12.5 | 12.3 | 0.2 | 118 | 0
| Andhra Pradesh | 12325 | 0 | 251.46 | 80.54 | -0.91 | 652 | 0
| Telangana | 10587 | 0 | 210.67 | 94.37 | 0.83 | 535 | 0
SR | Karnataka | 13506 | 0 | 259.41 | 74.76 | 1.35 | 658 | 0
| Kerala | 3648 | 0 | 73.02 | 58.36 | 1.27 | 399 | 0
| Tamil Nadu | 15729 | 0 | 345.56 | 158.02 | -5.85 | 383 | 0
| Puducherry | 453 | 0 | 9.56 | 9.71 | -0.84 | 33 | 0
| Bihar | 6773 | 0 | 146.59 | 138.49 | -1.74 | 213 | 1.36
| DVC | 3591 | 0 | 78.23 | -47.3 | -0.38 | 338 | 0
| Jharkhand | 1873 | 0 | 40.4 | 33.52 | -1.91 | 161 | 0
ER | Odisha | 6712 | 0 | 127.49 | 55.99 | -1.86 | 484 | 0.2
| West Bengal | 10634 | 0 | 206.71 | 79.14 | -3.39 | 427 | 0
| Sikkim | 66 | 0 | 0.94 | 0.51 | 0.43 | 66 | 0
| Railways_ER ISTS | 12 | 0 | 0.11 | 0.22 | -0.11 | 0 | 0
| Arunachal Pradesh | 141 | 0 | 2.5 | 2.41 | -0.2 | 50 | 0
| Assam | 1431 | 0 | 25.43 | 18.61 | 0.33 | 116 | 0
| Manipur | 152 | 0 | 2.1 | 2.22 | -0.12 | 22 | 0
NER | Meghalaya | 292 | 12 | 4.37 | 0.98 | -0.16 | 57 | 0.98
| Mizoram | 90 | 0 | 1.55 | 1.6 | -0.28 | 8 | 0
| Nagaland | 121 | 0 | 2.33 | 2.09 | -0.08 | 6 | 0
| Tripura | 274 | 0 | 3.74 | 4.22 | -0.1 | 96 | 0
D. Transnational Exchanges (MU) - Import(+ve)/Export(-ve)
|  | Bhutan | Nepal | Bangladesh | Godda -> Bangladesh
Actual (MU) |  | 43.87 | 2.163 | -24.738 | -21.16
Day Peak (MW) |  | 2020 | 97.58 | -1090 | -1313
E. Import/Export by Regions (in MU) - Import(+ve)/Export(-ve); OD(+)/UD(-)
|  | NR | WR | SR | ER | NER | TOTAL
Schedule(MU) |  | 231.57 | -216.52 | 85.15 | -77.59 | -22.64 | -0.03
Actual(MU) |  | 202.72 | -253.31 | 139.194 | -69.91 | -21.24 | -2.546
O/D/U/D(MU) |  | -28.85 | -36.79 | 54.044 | 7.68 | 1.4 | -2.516
F. Generation Outage(MW)
|  | NR | WR | SR | ER | NER | TOTAL | % Share
Central Sector |  | 2038.04 | 9683.05 | 5638 | 2310 | 454.5 | 20123.59 | 47.707
State Sector |  | 4769.5 | 12095.5 | 4033 | 940 | 220 | 22058 | 52.293
Total |  | 6807.54 | 21778.55 | 9671 | 3250 | 674.5 | 42181.59 | 100
G. Sourcewise generation (Gross) (MU)
|  | NR | WR | SR | ER | NER | All India | % Share
Coal |  | 764.95 | 1360.42 | 639.99 | 639.93 | 13.1 | 3418 | 68.7343
Lignite |  | 24.35 | 16.56 | 58.47 | 0 | 0 | 99.38 | 2.0055
Hydro |  | 353.74 | 22.92 | 45.5 | 101.31 | 29.21 | 552.68 | 11.1532
Nuclear |  | 29.05 | 31.29 | 50.91 | 0 | 0 | 111.25 | 2.2451
Gas, Naptha & Diesel |  | 40.64 | 49.64 | 5.3 | 0 | 27.9 | 123.48 | 2.4919
RES (Wind, Solar, Biomass & Others) |  | 139.51 | 208.97 | 307.07 | 6.54 | 0.44 | 662.53 | 13.37
Total |  | 1352.24 | 1689.8 | 1107.24 | 748 | 70.65 | 4967 | 100
Share of RES in total generation (%) |  | 10.317 | 12.3666 | 27.7329 | 0.8893 | 0.62279 | 13.37
Share of Non-fossil fuel (Hydro,Nuclear and RES) in total generation(%) |  | 38.6248 | 15.5746 | 36.4402 | 14.6653 | 41.9674 | 26.7683
H. All India Demand Diversity Factor |  |  |  | I. All India Peak Demand and shortage at Solar and Non-Solar Hour
Based on Regional Max Demands |  | 1.033 |  |  | Max Demand Met(MW) |  | Time | Shortage(MW)
Based on State Max Demands |  | 1.076 |  | Solar hr | 200995 |  | 14:56 | 43
|  |  |  | Non-Solar hr | 204565 |  | 0:00 | 1863
Diversity factor = Sum of regional or state maximum demands / All India maximum demand
**Note: All generation MU figures are gross
***Godda (Jharkhand) -> Bangladesh power exchange is through the radial connection (isolated from Indian Grid)
Solar Hours -> 06:00 to 18:00hrs and rest are Non-Solar Hours
*Source: RLDCs for solar connected to ISTS; SLDCs for embedded solar. Limited visibility of embedded solar data.
Executive Director-NLDC

## IR-Line
INTER-REGIONAL EXCHANGES
Import=(+ve) /Export =(-ve) for NET (MU)
[6 empty] | Date of Reporting: |  |  | 19-Jun-2023
Sl No | Voltage Level | Line Details | No. of Circuit | Max Import (MW) | Max Export (MW) | Import (MU) | Export (MU) |  | NET (MU)
Import/Export of ER (With NR)
1 | HVDC | ALIPURDUAR-AGRA | 2 | 0 | 1001 | 0 | 23.74 |  | -23.74
2 | HVDC | PUSAULI B/B | - | 0 | 95 | 0 | 2.25 |  | -2.25
3 | 765 kV | GAYA-VARANASI | 2 | 882 | 49 | 7.88 | 0 |  | 7.88
4 | 765 kV | SASARAM-FATEHPUR | 1 | 221 | 141 | 0.74 | 0 |  | 0.74
5 | 765 kV | GAYA-BALIA | 1 | 0 | 589 | 0 | 8.18 |  | -8.18
6 | 400 kV | PUSAULI-VARANASI | 1 | 0 | 133 | 0 | 2 |  | -2
7 | 400 kV | PUSAULI -ALLAHABAD | 1 | 25 | 63 | 0 | 0.18 |  | -0.18
8 | 400 kV | MUZAFFARPUR-GORAKHPUR | 2 | 0 | 775 | 0 | 9.99 |  | -9.99
9 | 400 kV | PATNA-BALIA | 2 | 0 | 507 | 0 | 7.36 |  | -7.36
10 | 400 kV | NAUBATPUR-BALIA | 2 | 0 | 524 | 0 | 7.32 |  | -7.32
11 | 400 kV | BIHARSHARIFF-BALIA | 2 | 74 | 309 | 0 | 3.25 |  | -3.25
12 | 400 kV | MOTIHARI-GORAKHPUR | 2 | 0 | 429 | 0 | 5.67 |  | -5.67
13 | 400 kV | BIHARSHARIFF-VARANASI | 2 | 288 | 151 | 1.12 | 0 |  | 1.12
14 | 220 kV | SAHUPURI-KARAMNASA | 1 | 0 | 192 | 0 | 3.2 |  | -3.2
15 | 132 kV | NAGAR UNTARI-RIHAND | 1 | 0 | 0 | 0 | 0 |  | 0
16 | 132 kV | GARWAH-RIHAND | 1 | 25 | 0 | 0.84 | 0 |  | 0.84
17 | 132 kV | KARMANASA-SAHUPURI | 1 | 0 | 65 | 0 | 0 |  | 0
18 | 132 kV | KARMANASA-CHANDAULI | 1 | 0 | 0 | 0 | 0 |  | 0
ER-NR | [5 empty] | 10.58 | 73.14 |  | -62.56
Import/Export of ER (With WR)
1 | 765 kV | JHARSUGUDA-DHARAMJAIGARH | 4 | 1736 | 0 | 17.63 | 0 |  | 17.63
2 | 765 kV | NEW RANCHI-DHARAMJAIGARH | 2 | 1604 | 249 | 19.09 | 0 |  | 19.09
3 | 765 kV | JHARSUGUDA-DURG | 2 | 121 | 315 | 0 | 2.13 |  | -2.13
4 | 400 kV | JHARSUGUDA-RAIGARH | 4 | 163 | 393 | 0 | 3.71 |  | -3.71
5 | 400 kV | RANCHI-SIPAT | 2 | 338 | 132 | 3.9 | 0 |  | 3.9
6 | 220 kV | BUDHIPADAR-RAIGARH | 1 | 0 | 44 | 0 | 1.67 |  | -1.67
7 | 220 kV | BUDHIPADAR-KORBA | 2 | 144 | 0 | 2.14 | 0 |  | 2.14
ER-WR | [5 empty] | 42.76 | 7.51 |  | 35.25
Import/Export of ER (With SR)
1 | HVDC | JEYPORE-GAZUWAKA B/B | 2 | 243 | 0 | 6.07 | 0 |  | 6.07
2 | HVDC | TALCHER-KOLAR BIPOLE | 2 | 0 | 1989 | 0 | 47.97 |  | -47.97
3 | 765 kV | ANGUL-SRIKAKULAM | 2 | 0 | 2942 | 0 | 46.86 |  | -46.86
4 | 400 kV | TALCHER-I/C | 2 | 0 | 1241 | 0 | 18.49 |  | -18.49
5 | 220 kV | BALIMELA-UPPER-SILERRU | 1 | 0 | 0 | 0 | 0 |  | 0
ER-SR | [5 empty] | 6.07 | 94.83 |  | -88.76
Import/Export of ER (With NER)
1 | 400 kV | BINAGURI-BONGAIGAON | 2 | 365 | 33 | 4.09 | 0.01 |  | 4.08
2 | 400 kV | ALIPURDUAR-BONGAIGAON | 2 | 729 | 0 | 9.93 | 0 |  | 9.93
3 | 220 kV | ALIPURDUAR-SALAKATI | 2 | 100 | 0 | 1.23 | 0 |  | 1.23
ER-NER | [5 empty] | 15.25 | 0.01 |  | 15.24
Import/Export of NER (With NR)
1 | HVDC | BISWANATH CHARIALI-AGRA | 2 | 0 | 251 | 0 | 6.04 |  | -6.04
NER-NR | [5 empty] | 0 | 6.04 |  | -6.04
Import/Export of WR (With NR)
1 | HVDC | CHAMPA-KURUKSHETRA | 2 | 0 | 5056 | 0 | 83.07 |  | -83.07
2 | HVDC | VINDHYACHAL B/B | - | 449 | 0 | 12.18 | 0 |  | 12.18
3 | HVDC | MUNDRA-MOHINDERGARH | 2 | 0 | 533 | 0 | 13.28 |  | -13.28
4 | 765 kV | GWALIOR-AGRA | 2 | 330 | 1738 | 0.32 | 18.72 |  | -18.4
5 | 765 kV | GWALIOR-PHAGI | 2 | 646 | 955 | 4.05 | 7.51 |  | -3.46
6 | 765 kV | JABALPUR-ORAI | 2 | 88 | 860 | 0 | 17.18 |  | -17.18
7 | 765 kV | GWALIOR-ORAI | 1 | 539 | 0 | 7.32 | 0 |  | 7.32
8 | 765 kV | SATNA-ORAI | 1 | 0 | 977 | 0 | 18.34 |  | -18.34
9 | 765 kV | BANASKANTHA-CHITORGARH | 2 | 1400 | 0 | 20.64 | 0 |  | 20.64
10 | 765 kV | VINDHYACHAL-VARANASI | 2 | 0 | 3500 | 0 | 64.61 |  | -64.61
11 | 400 kV | ZERDA-KANKROLI | 1 | 310 | 0 | 4.97 | 0 |  | 4.97
12 | 400 kV | ZERDA -BHINMAL | 1 | 660 | 0 | 10.27 | 0 |  | 10.27
13 | 400 kV | VINDHYACHAL -RIHAND | 1 | 960 | 0 | 21.65 | 0 |  | 21.65
14 | 400 kV | RAPP-SHUJALPUR | 2 | 513 | 272 | 5.03 | 1.15 |  | 3.88
15 | 220 kV | BHANPURA-RANPUR | 1 | 0 | 0 | 0 | 0 |  | 0
16 | 220 kV | BHANPURA-MORAK | 1 | 0 | 30 | 0 | 1.8 |  | -1.8
17 | 220 kV | MEHGAON-AURAIYA | 1 | 125 | 0 | 1.7 | 0 |  | 1.7
18 | 220 kV | MALANPUR-AURAIYA | 1 | 94 | 0 | 1.12 | 0 |  | 1.12
19 | 132 kV | GWALIOR-SAWAI MADHOPUR | 1 | 0 | 0 | 0 | 0 |  | 0
20 | 132 kV | RAJGHAT-LALITPUR | 2 | 0 | 0 | 0 | 0 |  | 0
WR-NR | [5 empty] | 89.25 | 225.66 |  | -136.41
Import/Export of WR (With SR)
1 | HVDC | BHADRAWATI B/B | - | 0 | 305 | 0 | 7.2 |  | -7.2
2 | HVDC | RAIGARH-PUGALUR | 2 | 0 | 4516 | 0 | 57.14 |  | -57.14
3 | 765 kV | SOLAPUR-RAICHUR | 2 | 1572 | 1101 | 0 | 11.49 |  | -11.49
4 | 765 kV | WARDHA-NIZAMABAD | 2 | 0 | 2703 | 0 | 34.5 |  | -34.5
5 | 400 kV | KOLHAPUR-KUDGI | 2 | 1501 | 0 | 26.4 | 0 |  | 26.4
6 | 220 kV | KOLHAPUR-CHIKODI | 2 | 0 | 0 | 0 | 0 |  | 0
7 | 220 kV | PONDA-AMBEWADI | 1 | 2 | 0 | 0.04 | 0 |  | 0.04
8 | 220 kV | XELDEM-AMBEWADI | 1 | 0 | 129 | 2.23 | 0 |  | 2.23
WR-SR | [5 empty] | 28.67 | 110.33 |  | -81.66
INTERNATIONAL EXCHANGES | [7 empty] | Import(+ve)/Export(-ve)
State |  | Region | Line Name |  | Max (MW) | Min (MW) | Avg (MW) |  | Energy Exchange (MU)
|  | ER | 400kV MANGDECHHU-ALIPURDUAR 1,2&3 i.e. ALIPURDUAR RECEIPT (from MANGDECHU HEP 4*180MW) |  | 658.809 | 516.05 | 582.5 |  | 13.98
|  | ER | 400kV TALA-BINAGURI 1,2,4 (& 400kV MALBASE - BINAGURI) i.e. BINAGURI RECEIPT (from TALA HEP 6*170MW) |  | 1132.629 | 970.245 | 1041.08 |  | 24.986
BHUTAN |  | ER | 220kV CHUKHA-BIRPARA 1&2 (& 220kV MALBASE - BIRPARA) i.e. BIRPARA RECEIPT (from CHUKHA HEP 4*84MW) |  | 208.311 | 126.937 | 170.5 |  | 4.092
|  | NER | 132kV GELEPHU-SALAKATI |  | 23 | 6 | 15.833 |  | 0.38
|  | NER | 132kV MOTANGA-RANGIA |  | 35 | 7 | 17.917 |  | 0.43
|  | NR | 132kV MAHENDRANAGAR-TANAKPUR(NHPC) |  | -72 | 0 | -56 |  | -1.35
NEPAL |  | ER | NEPAL IMPORT (FROM BIHAR) |  | -86.42 | -8.19 | -41.125 |  | -0.987
|  | ER | 400kV DHALKEBAR-MUZAFFARPUR 1&2 |  | 256 | 56 | 187.5 |  | 4.5
|  | ER | BHERAMARA B/B HVDC (B'DESH) |  | -931 | -756 | -899.92 |  | -21.598
BANGLADESH |  | ER (Isolated from Indian Grid) | 400kV GODDA_TPS-RAHANPUR (B'DESH) D/C |  | -1313 | -574 | -881.667 |  | -21.16
|  | NER | 132kV COMILLA-SURAJMANI NAGAR 1&2 |  | -159 | 0 | -130.8333 |  | -3.14