## MOP_E
Report for previous day | [5 empty] | Date of Reporting: |  | 19-Jul-2023
A. Power Supply Position at All India and Regional level
|  | NR | WR | SR | ER | NER | TOTAL
Demand Met during Evening Peak hrs(MW) (at 20:00 hrs; from RLDCs) |  | 70438 | 55001 | 45446 | 26168 | 3389 | 200442
Peak Shortage (MW) |  | 175 | 0 | 0 | 578 | 38 | 791
Energy Met (MU) |  | 1589 | 1290.8 | 1073.44 | 591.26 | 65.13 | 4609.63
Hydro Gen (MU) |  | 371.93 | 57.27 | 43.6 | 132.11 | 37.06 | 641.97
Wind Gen (MU) |  | 26.77 | 143.32 | 271.85 | - | - | 441.94
Solar Gen (MU)* |  | 124.45 | 36.1 | 75.98 | 1.85 | 1.37 | 239.75
Energy Shortage (MU) |  | 0.42 | 0 | 0 | 2.302 | 0.34 | 3.062
Maximum Demand Met During the Day (MW) (From NLDC SCADA) |  | 71773 | 57067 | 49927 | 28436 | 3408 | 202935
Time Of Maximum Demand Met |  | 22:23 | 19:33 | 09:46 | 21:56 | 19:40 | 19:50
B. Frequency Profile (%)
Region | FVI | < 49.7 | 49.7 - 49.8 | 49.8 - 49.9 | < 49.9 | 49.9 - 50.05 | > 50.05
All India | 0.029 | 0 | 0.09 | 5.38 | 5.47 | 81.15 | 13.38
C. Power Supply Position in States
|  | Max.Demand | Shortage during | Energy Met | Drawal | OD(+)/UD(-) | Max OD | Energy
Region | States | Met during the day (MW) | maximum Demand (MW) | (MU) | Schedule (MU) | (MU) | (MW) | Shortage (MU)
| Punjab | 14394 | 0 | 308.51 | 174.49 | -1.81 | 233 | 0
| Haryana | 10012 | 0 | 218.93 | 169.43 | -1.98 | 138 | 0
| Rajasthan | 13098 | 0 | 284.96 | 96.64 | -1.8 | 363 | 0
| Delhi | 5879 | 0 | 127.31 | 122.64 | -2.34 | 67 | 0
NR | UP | 25976 | 0 | 509.89 | 243.31 | -0.72 | 390 | 0
| Uttarakhand | 1959 | 0 | 43.97 | 27.77 | -0.06 | 163 | 0.3
| HP | 1565 | 0 | 32.76 | 3.77 | -0.35 | 56 | 0
| J&K(UT) & Ladakh(UT) | 2446 | 100 | 52.54 | 26.82 | -0.46 | 193 | 0.12
| Chandigarh | 352 | 0 | 7.09 | 7.27 | -0.18 | 24 | 0
| Railways_NR ISTS | 152 | 0 | 3.19 | 3.47 | -0.28 | 0 | 0
| Chhattisgarh | 4514 | 0 | 100.3 | 53.5 | -0.9 | 252 | 0
| Gujarat | 17672 | 0 | 389.3 | 167.1 | -0.6 | 392 | 0
| MP | 10867 | 0 | 232 | 120.5 | -1.1 | 663 | 0
WR | Maharashtra | 22723 | 0 | 495.4 | 186.3 | -4.7 | 518 | 0
| Goa | 622 | 0 | 12.5 | 12.8 | -0.7 | 25 | 0
| DNHDDPDCL | 1306 | 0 | 30.2 | 30.3 | -0.1 | 31 | 0
| AMNSIL | 818 | 0 | 18.7 | 9.8 | 0 | 255 | 0
| BALCO | 522 | 0 | 12.4 | 12.5 | -0.1 | 9 | 0
| Andhra Pradesh | 9403 | 0 | 199.81 | 30.18 | -3.23 | 542 | 0
| Telangana | 10595 | 0 | 210.59 | 101.08 | -2.84 | 667 | 0
SR | Karnataka | 11004 | 0 | 206.95 | 48.25 | -2.68 | 432 | 0
| Kerala | 3906 | 0 | 79.97 | 60.08 | 1.19 | 260 | 0
| Tamil Nadu | 17025 | 0 | 365.85 | 145.88 | -3.72 | 462 | 0
| Puducherry | 462 | 0 | 10.27 | 9.96 | -0.42 | 16 | 0
| Bihar | 6870 | 561 | 145.16 | 134.77 | -0.67 | 281 | 2.302
| DVC | 3370 | 0 | 75.95 | -38.5 | -0.4 | 186 | 0
| Jharkhand | 1784 | 0 | 36.86 | 32.31 | 0.16 | 114 | 0
ER | Odisha | 6347 | 0 | 116.94 | 34.86 | -0.13 | 283 | 0
| West Bengal | 10087 | 0 | 214.97 | 104.22 | -2.32 | 282 | 0
| Sikkim | 83 | 0 | 1.24 | 1.24 | 0 | 19 | 0
| Railways_ER ISTS | 23 | 0 | 0.14 | 0.35 | -0.21 | 9 | 0
| Arunachal Pradesh | 159 | 0 | 2.77 | 2.58 | -0.36 | 20 | 0
| Assam | 2255 | 0 | 43.65 | 35.21 | 0.97 | 129 | 0
| Manipur | 190 | 0 | 2.65 | 2.69 | -0.04 | 22 | 0
NER | Meghalaya | 323 | 0 | 5.51 | 0.91 | -0.25 | 38 | 0.34
| Mizoram | 112 | 0 | 1.9 | 1.63 | -0.08 | 15 | 0
| Nagaland | 164 | 0 | 2.9 | 2.57 | -0.06 | 11 | 0
| Tripura | 324 | 0 | 5.75 | 5.92 | 0.02 | 60 | 0
D. Transnational Exchanges (MU) - Import(+ve)/Export(-ve)
|  | Bhutan | Nepal | Bangladesh | Godda -> Bangladesh
Actual (MU) |  | 43.818 | 7.1 | -25.344 | -14.714
Day Peak (MW) |  | 1983.72 | 306 | -1106 | -659
E. Import/Export by Regions (in MU) - Import(+ve)/Export(-ve); OD(+)/UD(-)
|  | NR | WR | SR | ER | NER | TOTAL
Schedule(MU) |  | 337.11 | -269.31 | 41 | -100.03 | -8.79 | -0.02
Actual(MU) |  | 317.58 | -264.49 | 41.507 | -91.21 | -6.96 | -3.573
O/D/U/D(MU) |  | -19.53 | 4.82 | 0.507 | 8.82 | 1.83 | -3.553
F. Generation Outage(MW)
|  | NR | WR | SR | ER | NER | TOTAL | % Share
Central Sector |  | 2747.09 | 10928.85 | 7718 | 2860 | 271 | 24524.94 | 45.1697
State Sector |  | 7039.5 | 14185.5 | 5623 | 2710 | 212.2 | 29770.2 | 54.8303
Total |  | 9786.59 | 25114.35 | 13341 | 5570 | 483.2 | 54295.14 | 100
G. Sourcewise generation (Gross) (MU)
|  | NR | WR | SR | ER | NER | All India | % Share
Coal |  | 755.06 | 1353.39 | 578.21 | 611.7 | 13.57 | 3311.93 | 66.7269
Lignite |  | 25.88 | 15.02 | 56.04 | 0 | 0 | 96.94 | 1.9531
Hydro |  | 371.93 | 57.27 | 43.6 | 132.11 | 37.06 | 641.97 | 12.9341
Nuclear |  | 29.13 | 46.63 | 46.21 | 0 | 0 | 121.97 | 2.4574
Gas, Naptha & Diesel |  | 21.64 | 26.05 | 6.7 | 0 | 27.77 | 82.16 | 1.6553
RES (Wind, Solar, Biomass & Others) |  | 158.02 | 180.23 | 365.99 | 2.83 | 1.37 | 708.44 | 14.2733
Total |  | 1361.66 | 1678.59 | 1096.75 | 746.64 | 79.77 | 4963.41 | 100
Share of RES in total generation (%) |  | 11.605 | 10.737 | 33.3704 | 0.37903 | 1.7174 | 14.2733
Share of Non-fossil fuel (Hydro,Nuclear and RES) in total generation(%) |  | 41.0587 | 16.9267 | 41.5592 | 18.073 | 48.176 | 29.6647
H. All India Demand Diversity Factor |  |  |  | I. All India Peak Demand and shortage at Solar and Non-Solar Hour
Based on Regional Max Demands |  | 1.037 |  |  | Max Demand Met(MW) |  | Time | Shortage(MW)
Based on State Max Demands |  | 1.080 |  | Solar hr | 202416 |  | 11:57 | 45
|  |  |  | Non-Solar hr | 202935 |  | 19:50 | 75
Diversity factor = Sum of regional or state maximum demands / All India maximum demand
**Note: All generation MU figures are gross
***Godda (Jharkhand) -> Bangladesh power exchange is through the radial connection (isolated from Indian Grid)
Solar Hours -> 06:00 to 18:00hrs and rest are Non-Solar Hours
*Source: RLDCs for solar connected to ISTS; SLDCs for embedded solar. Limited visibility of embedded solar data.
Executive Director-NLDC

## IR-Line
INTER-REGIONAL EXCHANGES
Import=(+ve) /Export =(-ve) for NET (MU)
[6 empty] | Date of Reporting: |  |  | 19-Jul-2023
Sl No | Voltage Level | Line Details | No. of Circuit | Max Import (MW) | Max Export (MW) | Import (MU) | Export (MU) |  | NET (MU)
Import/Export of ER (With NR)
1 | HVDC | ALIPURDUAR-AGRA | 2 | 0 | 1001 | 0 | 24.1 |  | -24.1
2 | HVDC | PUSAULI B/B | - | 0 | 108 | 0 | 2.74 |  | -2.74
3 | 765 kV | GAYA-VARANASI | 2 | 581 | 553 | 0 | 1.93 |  | -1.93
4 | 765 kV | SASARAM-FATEHPUR | 1 | 170 | 282 | 0 | 1.96 |  | -1.96
5 | 765 kV | GAYA-BALIA | 1 | 0 | 655 | 0 | 10.96 |  | -10.96
6 | 400 kV | PUSAULI-VARANASI | 1 | 0 | 121 | 0 | 1.6 |  | -1.6
7 | 400 kV | PUSAULI -ALLAHABAD | 1 | 0 | 83 | 0 | 0.97 |  | -0.97
8 | 400 kV | MUZAFFARPUR-GORAKHPUR | 2 | 0 | 854 | 0 | 13 |  | -13
9 | 400 kV | PATNA-BALIA | 2 | 0 | 477 | 0 | 6.72 |  | -6.72
10 | 400 kV | NAUBATPUR-BALIA | 2 | 10 | 493 | 0 | 6.34 |  | -6.34
11 | 400 kV | BIHARSHARIFF-BALIA | 2 | 80 | 291 | 0 | 2.95 |  | -2.95
12 | 400 kV | MOTIHARI-GORAKHPUR | 2 | 0 | 534 | 0 | 8.31 |  | -8.31
13 | 400 kV | BIHARSHARIFF-VARANASI | 2 | 201 | 242 | 0 | 0.78 |  | -0.78
14 | 220 kV | SAHUPURI-KARAMNASA | 1 | 14 | 134 | 0 | 1.68 |  | -1.68
15 | 132 kV | NAGAR UNTARI-RIHAND | 1 | 0 | 0 | 0 | 0 |  | 0
16 | 132 kV | GARWAH-RIHAND | 1 | 30 | 0 | 0.71 | 0 |  | 0.71
17 | 132 kV | KARMANASA-SAHUPURI | 1 | 0 | 40 | 0 | 0 |  | 0
18 | 132 kV | KARMANASA-CHANDAULI | 1 | 0 | 0 | 0 | 0 |  | 0
ER-NR | [5 empty] | 0.71 | 84.04 |  | -83.33
Import/Export of ER (With WR)
1 | 765 kV | JHARSUGUDA-DHARAMJAIGARH | 4 | 1266 | 76 | 14.64 | 0 |  | 14.64
2 | 765 kV | NEW RANCHI-DHARAMJAIGARH | 2 | 1733 | 320 | 24.15 | 0 |  | 24.15
3 | 765 kV | JHARSUGUDA-DURG | 2 | 153 | 537 | 0 | 3.73 |  | -3.73
4 | 400 kV | JHARSUGUDA-RAIGARH | 4 | 69 | 745 | 0 | 5.52 |  | -5.52
5 | 400 kV | RANCHI-SIPAT | 2 | 406 | 204 | 3.59 | 0 |  | 3.59
6 | 220 kV | BUDHIPADAR-RAIGARH | 1 | 0 | 44 | 0 | 1.19 |  | -1.19
7 | 220 kV | BUDHIPADAR-KORBA | 2 | 73 | 38 | 0 | 0.29 |  | -0.29
ER-WR | [5 empty] | 42.38 | 10.73 |  | 31.65
Import/Export of ER (With SR)
1 | HVDC | JEYPORE-GAZUWAKA B/B | 2 | 189 | 450 | 0 | 2.71 |  | -2.71
2 | HVDC | TALCHER-KOLAR BIPOLE | 2 | 0 | 1637 | 0 | 27.25 |  | -27.25
3 | 765 kV | ANGUL-SRIKAKULAM | 2 | 0 | 2679 | 0 | 38.35 |  | -38.35
4 | 400 kV | TALCHER-I/C | 2 | 625 | 426 | 3.87 | 0 |  | 3.87
5 | 220 kV | BALIMELA-UPPER-SILERRU | 1 | 0 | 0 | 0 | 0 |  | 0
ER-SR | [5 empty] | 0 | 68.31 |  | -68.31
Import/Export of ER (With NER)
1 | 400 kV | BINAGURI-BONGAIGAON | 2 | 124 | 292 | 0.14 | 2.98 |  | -2.84
2 | 400 kV | ALIPURDUAR-BONGAIGAON | 2 | 361 | 241 | 0 | 0.18 |  | -0.18
3 | 220 kV | ALIPURDUAR-SALAKATI | 2 | 37 | 74 | 0 | 0.68 |  | -0.68
ER-NER | [5 empty] | 0.14 | 3.84 |  | -3.7
Import/Export of NER (With NR)
1 | HVDC | BISWANATH CHARIALI-AGRA | 2 | 0 | 503 | 0 | 12.04 |  | -12.04
NER-NR | [5 empty] | 0 | 12.04 |  | -12.04
Import/Export of WR (With NR)
1 | HVDC | CHAMPA-KURUKSHETRA | 2 | 0 | 5045 | 0 | 87.4 |  | -87.4
2 | HVDC | VINDHYACHAL B/B | - | 435 | 0 | 7.07 | 0 |  | 7.07
3 | HVDC | MUNDRA-MOHINDERGARH | 2 | 260 | 0 | 5.94 | 0 |  | 5.94
4 | 765 kV | GWALIOR-AGRA | 2 | 0 | 2230 | 0 | 35.26 |  | -35.26
5 | 765 kV | GWALIOR-PHAGI | 2 | 0 | 1552 | 0 | 23.37 |  | -23.37
6 | 765 kV | JABALPUR-ORAI | 2 | 0 | 1113 | 0 | 35.03 |  | -35.03
7 | 765 kV | GWALIOR-ORAI | 1 | 696 | 0 | 11.64 | 0 |  | 11.64
8 | 765 kV | SATNA-ORAI | 1 | 0 | 1056 | 0 | 21.76 |  | -21.76
9 | 765 kV | BANASKANTHA-CHITORGARH | 2 | 841 | 1152 | 4.36 | 6.76 |  | -2.4
10 | 765 kV | VINDHYACHAL-VARANASI | 2 | 0 | 3401 | 0 | 62.66 |  | -62.66
11 | 400 kV | ZERDA-KANKROLI | 1 | 162 | 171 | 0.95 | 0.9 |  | 0.05
12 | 400 kV | ZERDA -BHINMAL | 1 | 389 | 250 | 2.48 | 1.23 |  | 1.25
13 | 400 kV | VINDHYACHAL -RIHAND | 1 | 959 | 0 | 21.49 | 0 |  | 21.49
14 | 400 kV | RAPP-SHUJALPUR | 2 | 59 | 608 | 0.06 | 6.25 |  | -6.19
15 | 220 kV | BHANPURA-RANPUR | 1 | 0 | 0 | 0 | 0 |  | 0
16 | 220 kV | BHANPURA-MORAK | 1 | 0 | 30 | 0 | 2.39 |  | -2.39
17 | 220 kV | MEHGAON-AURAIYA | 1 | 114 | 0 | 1.63 | 0 |  | 1.63
18 | 220 kV | MALANPUR-AURAIYA | 1 | 83 | 0 | 0.93 | 0 |  | 0.93
19 | 132 kV | GWALIOR-SAWAI MADHOPUR | 1 | 0 | 0 | 0 | 0 |  | 0
20 | 132 kV | RAJGHAT-LALITPUR | 2 | 0 | 0 | 0 | 0 |  | 0
WR-NR | [5 empty] | 56.55 | 283.01 |  | -226.46
Import/Export of WR (With SR)
1 | HVDC | BHADRAWATI B/B | - | 994 | 1000 | 9.3 | 6.88 |  | 2.42
2 | HVDC | RAIGARH-PUGALUR | 2 | 0 | 2001 | 0 | 18.81 |  | -18.81
3 | 765 kV | SOLAPUR-RAICHUR | 2 | 1957 | 1063 | 13.42 | 1.98 |  | 11.44
4 | 765 kV | WARDHA-NIZAMABAD | 2 | 247 | 2563 | 0.09 | 26.6 |  | -26.51
5 | 400 kV | KOLHAPUR-KUDGI | 2 | 1486 | 0 | 23.02 | 0 |  | 23.02
6 | 220 kV | KOLHAPUR-CHIKODI | 2 | 0 | 0 | 0 | 0 |  | 0
7 | 220 kV | PONDA-AMBEWADI | 1 | 0 | 0 | 0 | 0 |  | 0
8 | 220 kV | XELDEM-AMBEWADI | 1 | 0 | 115 | 2.06 | 0 |  | 2.06
WR-SR | [5 empty] | 47.89 | 54.27 |  | -6.38
INTERNATIONAL EXCHANGES | [7 empty] | Import(+ve)/Export(-ve)
State |  | Region | Line Name |  | Max (MW) | Min (MW) | Avg (MW) |  | Energy Exchange (MU)
|  | ER | 400kV MANGDECHHU-ALIPURDUAR 1,2&3 i.e. ALIPURDUAR RECEIPT (from MANGDECHU HEP 4*180MW) |  | 686.908 | 582.977 | 626.91 |  | 15.0458
|  | ER | 400kV TALA-BINAGURI 1,2,4 (& 400kV MALBASE - BINAGURI) i.e. BINAGURI RECEIPT (from TALA HEP 6*170MW) |  | 1115.037 | 935.061 | 976.17 |  | 23.428
BHUTAN |  | ER | 220kV CHUKHA-BIRPARA 1&2 (& 220kV MALBASE - BIRPARA) i.e. BIRPARA RECEIPT (from CHUKHA HEP 4*84MW) |  | 196.118 | 38.752 | 165.25 |  | 3.966
|  | NER | 132kV GELEPHU-SALAKATI |  | 26.22 | 0 | 7.375 |  | 0.177
|  | NER | 132kV MOTANGA-RANGIA |  | 64.5 | 34.6 | 50.042 |  | 1.201
|  | NR | 132kV MAHENDRANAGAR-TANAKPUR(NHPC) |  | -66 | 0 | -22 |  | -0.53
NEPAL |  | ER | NEPAL IMPORT (FROM BIHAR) |  | 0 | 0 | 0 |  | 0
|  | ER | 400kV DHALKEBAR-MUZAFFARPUR 1&2 |  | 372 | 239 | 317.917 |  | 7.63
|  | ER | BHERAMARA B/B HVDC (B'DESH) |  | -930 | -786 | -899.33 |  | -21.584
BANGLADESH |  | ER (Isolated from Indian Grid) | 400kV GODDA_TPS-RAHANPUR (B'DESH) D/C |  | -659 | -574 | -613.083 |  | -14.714
|  | NER | 132kV COMILLA-SURAJMANI NAGAR 1&2 |  | -176 | 0 | -156.6667 |  | -3.76

## CrossBorder
|  | CROSS BORDER EXCHANGE SCHEDULE | [5 empty] | Date of Reporting: |  |  | 19-Jul-2023
Export From India (in MU)
STOA
| (ISGS/LTA/MTOA) |  |  | COLLECTIVE
Country | PPA |  | BILATERAL | IDAM |  |  | RTM |  |  |  |  | TOTAL
|  |  | TOTAL | IEX | PXIL | HPX | IEX |  | PXIL | HPX
Bhutan | 0 |  | 0 | 0 | 0 | 0 | 0 |  | 0 | 0 |  | 0
Nepal | 0.06 |  | 0 | 0.16 | 0 | 0 | 0 |  | 0 | 0 |  | 0.22
Bangladesh | 21.62 |  | 0 | 0 | 0 | 0 | 0 |  | 0 | 0 |  | 21.62
Myanmar | 0 |  | 0 | 0 | 0 | 0 | 0 |  | 0 | 0 |  | 0
Total Export | 21.68 |  | 0 | 0.16 | 0 | 0 | 0 |  | 0 | 0 |  | 21.84
Import by India(in MU)
STOA
| (ISGS/LTA/MTOA) |  |  | COLLECTIVE
Country | PPA |  | BILATERAL | IDAM |  |  | RTM |  |  |  |  | TOTAL
|  |  | TOTAL | IEX | PXIL | HPX | IEX |  | PXIL | HPX
Bhutan | 40.82 |  | 2.57 | 0 | 0 | 0 | 0 |  | 0 | 0 |  | 43.39
Nepal | 0 |  | 0 | 8.01 | 0 | 0 | 0 |  | 0 | 0 |  | 8.01
Bangladesh | 0 |  | 0 | 0 | 0 | 0 | 0 |  | 0 | 0 |  | 0
Myanmar | 0 |  | 0 | 0 | 0 | 0 | 0 |  | 0 | 0 |  | 0
Total Import | 40.82 |  | 2.57 | 8.01 | 0 | 0 | 0 |  | 0 | 0 |  | 51.4
Net from India(in MU) -ve : Export / +ve : Import
STOA
| (ISGS/LTA/MTOA) |  |  | COLLECTIVE
Country | PPA |  | BILATERAL | IDAM |  |  | RTM |  |  |  |  | TOTAL
|  |  | TOTAL | IEX | PXIL | HPX | IEX |  | PXIL | HPX
Bhutan | 40.82 |  | 2.57 | 0 | 0 | 0 | 0 |  | 0 | 0 |  | 43.39
Nepal | -0.06 |  | 0 | 7.85 | 0 | 0 | 0 |  | 0 | 0 |  | 7.79
Bangladesh | -21.62 |  | 0 | 0 | 0 | 0 | 0 |  | 0 | 0 |  | -21.62
Myanmar | 0 |  | 0 | 0 | 0 | 0 | 0 |  | 0 | 0 |  | 0
Total Net | 19.14 |  | 2.57 | 7.85 | 0 | 0 | 0 |  | 0 | 0 |  | 29.56