## MOP_E
Report for previous day | [5 empty] | Date of Reporting: |  | 19-Dec-2024
A. Power Supply Position at All India and Regional level
|  | NR | WR | SR | ER | NER | TOTAL
Demand Met during Evening Peak hrs(MW) (at 19:00 hrs; from RLDCs) |  | 59401 | 63825 | 43436 | 20989 | 2675 | 190326
Peak Shortage (MW) |  | 60 | 0 | 0 | 426 | 0 | 486
Energy Met (MU) |  | 1268 | 1506.9 | 1096.57 | 427.24 | 48.69 | 4347.4
Hydro Gen (MU) |  | 116.61 | 60 | 96.3 | 18.57 | 13.59 | 305
Wind Gen (MU) |  | 26.48 | 153.78 | 14.01 | - | - | 194.27
Solar Gen (MU)* |  | 148.55 | 94.66 | 99.28 | 3.1 | 0.9 | 346.49
Energy Shortage (MU) |  | 2.29 | 0 | 0 | 1.424 | 0 | 3.714
Maximum Demand Met During the Day (MW) (From NLDC SCADA) |  | 68373 | 75288 | 54292 | 21346 | 2791 | 217753
Time Of Maximum Demand Met |  | 10:34 | 10:04 | 09:37 | 17:41 | 17:21 | 10:18
B. Frequency Profile (%)
Region | FVI | < 49.7 | 49.7 - 49.8 | 49.8 - 49.9 | < 49.9 | 49.9 - 50.05 | > 50.05
All India | 0.044 | 0.28 | 1.16 | 5.03 | 6.47 | 79.97 | 13.56
C. Power Supply Position in States
|  | Max.Demand | Shortage during | Energy Met | Drawal | OD(+)/UD(-) | Max OD | Energy
Region | States | Met during the day (MW) | maximum Demand (MW) | (MU) | Schedule (MU) | (MU) | (MW) | Shortage (MU)
| Punjab | 9531 | 0 | 166.39 | 66.47 | 0.57 | 520 | 0
| Haryana | 9248 | 0 | 169.17 | 111.21 | -1.59 | 984 | 0
| Rajasthan | 18371 | 0 | 338.66 | 109.56 | -1.55 | 494 | 0
| Delhi | 4701 | 0 | 81.57 | 79.9 | -0.43 | 413 | 0
NR | UP | 19247 | 0 | 353.27 | 107.1 | -0.83 | 434 | 1.19
| Uttarakhand | 2488 | 0 | 45.78 | 34.75 | 0.67 | 177 | 0
| HP | 2206 | 0 | 40.62 | 33.81 | -2.54 | 178 | 0
| J&K(UT) & Ladakh(UT) | 3142 | 60 | 64.71 | 58.39 | 1.18 | 977 | 1.1
| Chandigarh | 262 | 0 | 4.3 | 4.42 | -0.12 | 42 | 0
| Railways_NR ISTS | 206 | 0 | 3.99 | 3.74 | 0.25 | 39 | 0
| Chhattisgarh | 4830 | 0 | 100 | 40.4 | 0.6 | 295 | 0
| Gujarat | 21425 | 0 | 405.6 | 194.2 | -52.6 | 847 | 0
| MP | 18759 | 0 | 346.6 | 209.1 | -1.6 | 573 | 0
WR | Maharashtra | 28305 | 0 | 578.8 | 210.9 | 3.5 | 829 | 0
| Goa | 669 | 0 | 13.7 | 13.2 | 0.2 | 58 | 0
| DNHDDPDCL | 1324 | 0 | 30.3 | 30.2 | 0.1 | 72 | 0
| AMNSIL | 748 | 0 | 17.1 | 7.9 | 0 | 255 | 0
| BALCO | 530 | 0 | 12.6 | 12.7 | -0.1 | 11 | 0
| RIL JAMNAGAR | 101 | 0 | 2.2 | 2.2 | 0 | 0 | 0
| Andhra Pradesh | 10048 | 0 | 192.18 | 55.51 | 0.56 | 569 | 0
| Telangana | 13778 | 0 | 256.36 | 149.07 | -0.08 | 1050 | 0
SR | Karnataka | 13845 | 0 | 250.81 | 68.25 | 0.82 | 862 | 0
| Kerala | 4291 | 0 | 82.01 | 63.26 | 1.16 | 333 | 0
| Tamil Nadu | 15334 | 0 | 306.47 | 185.13 | 1.24 | 787 | 0
| Puducherry | 404 | 0 | 8.74 | 8.5 | -0.21 | 39 | 0
| Bihar | 4804 | 0 | 89.27 | 79.63 | -0.15 | 324 | 1.28
| DVC | 3329 | 0 | 68.6 | -42.49 | 0.13 | 690 | 0
| Jharkhand | 2090 | 144 | 38.74 | 28.07 | -0.83 | 189 | 0.144
ER | Odisha | 4559 | 0 | 86.15 | 15.59 | 0.02 | 467 | 0
| West Bengal | 7116 | 0 | 142.34 | 9.69 | -1.31 | 234 | 0
| Sikkim | 120 | 0 | 1.96 | 1.84 | 0.12 | 43 | 0
| Railways_ER ISTS | 16 | 0 | 0.18 | 0.17 | 0.01 | 8 | 0
| Arunachal Pradesh | 174 | 0 | 3.01 | 2.76 | 0.1 | 52 | 0
| Assam | 1538 | 0 | 26.86 | 19.43 | 0.57 | 83 | 0
| Manipur | 233 | 0 | 3.6 | 3.71 | -0.11 | 41 | 0
NER | Meghalaya | 369 | 0 | 6.5 | 5.59 | -0.13 | 56 | 0
| Mizoram | 146 | 0 | 2.07 | 1.67 | -0.21 | 8 | 0
| Nagaland | 154 | 0 | 2.48 | 2.39 | -0.01 | 25 | 0
| Tripura | 228 | 0 | 4.17 | 3.44 | 0.08 | 31 | 0
D. Transnational Exchanges (MU) - Import(+ve)/Export(-ve)
|  | Bhutan | Nepal | Bangladesh | Godda -> Bangladesh
Actual (MU) |  | -6.28 | 2.49 | -21.714 | -12.295
Day Peak (MW) |  | -497 | 292 | -984 | -769
E. Import/Export by Regions (in MU) - Import(+ve)/Export(-ve); OD(+)/UD(-)
|  | NR | WR | SR | ER | NER | TOTAL
Schedule(MU) |  | 224.3 | -247.23 | 183.41 | -164.88 | 4.4 | 0
Actual(MU) |  | 214.87 | -263.46 | 198.436 | -162.47 | 3.42 | -9.204
O/D/U/D(MU) |  | -9.43 | -16.23 | 15.026 | 2.41 | -0.98 | -9.204
F. Generation Outage(MW)
|  | NR | WR | SR | ER | NER | TOTAL | % Share
Central Sector |  | 4895 | 7974 | 8138 | 5523 | 518 | 27048 | 47.0865
State Sector |  | 6893 | 13729 | 7164 | 2169 | 191 | 30145 | 52.9135
Total |  | 11788 | 21702 | 15302 | 7692 | 709 | 57193 | 100
G. Sourcewise generation (Gross) (MU)
|  | NR | WR | SR | ER | NER | All India | % Share
Coal |  | 757.31 | 1519.06 | 621.94 | 648.7 | 10.06 | 3557.07 | 18.6449
Lignite |  | 27.58 | 7.85 | 36.73 | 0 | 0 | 72.16 | 0.37824
Hydro |  | 116.61 | 60 | 96.3 | 18.57 | 13.59 | 305 | 76.5576
Nuclear |  | 31.64 | 67.45 | 70.18 | 0 | 0 | 169.27 | 0.88725
Gas, Naptha & Diesel |  | 11.5 | 32.77 | 5.4 | 0 | 25.08 | 74.75 | 0.39181
RES (Wind, Solar, Biomass & Others) |  | 201.11 | 252.39 | 139.13 | 5.54 | 0.9 | 599.07 | 3.1401
Total |  | 1145.75 | 1940 | 969.68 | 672.81 | 49.63 | 4778 | 100
Share of RES in total generation (%) |  | 17.5527 | 1.5541 | 14.348 | 0.82341 | 1.8134 | 3.1401
Share of Non-fossil fuel (Hydro,Nuclear and RES) in total generation(%) |  | 30.4918 | 19.53 | 31.5166 | 3.5835 | 29.1961 | 22.45
H. All India Demand Diversity Factor |  |  |  | I. All India Peak Demand and shortage at Solar and Non-Solar Hour
Based on Regional Max Demands |  | 1.019 |  |  | Max Demand Met(MW) |  | Time | Shortage(MW)
Based on State Max Demands |  | 1.050 |  | Solar hr | 217753 |  | 10:18 | 178
|  |  |  | Non-Solar hr | 197501 |  | 18:24 | 621
Diversity factor = Sum of regional or state maximum demands / All India maximum demand
**Note: All generation MU figures are gross
***Godda (Jharkhand) -> Bangladesh power exchange is through the radial connection (isolated from Indian Grid)
Solar Hours -> 06:00 to 18:00hrs and rest are Non-Solar Hours
*Source: RLDCs for solar connected to ISTS; SLDCs for embedded solar. Limited visibility of embedded solar data.
Executive Director-NLDC

## IR-Line
INTER-REGIONAL EXCHANGES
Import=(+ve) /Export =(-ve) for NET (MU)
[6 empty] | Date of Reporting: |  |  | 19-Dec-2024
Sl No | Voltage Level | Line Details | No. of Circuit | Max Import (MW) | Max Export (MW) | Import (MU) | Export (MU) |  | NET (MU)
Import/Export of ER (With NR)
1 | HVDC | ALIPURDUAR-AGRA | 2 | 0 | 0 | 0 | 0 |  | 0
2 | HVDC | PUSAULI B/B | - | 0 | 249 | 0 | 5.88 |  | -5.88
3 | 765 kV | GAYA-VARANASI | 2 | 0 | 724 | 0 | 11.58 |  | -11.58
4 | 765 kV | SASARAM-FATEHPUR | 1 | 0 | 470 | 0 | 7.85 |  | -7.85
5 | 765 kV | GAYA-BALIA | 1 | 0 | 602 | 0 | 10.18 |  | -10.18
6 | 400 kV | PUSAULI-VARANASI | 1 | 0 | 192 | 0 | 3.79 |  | -3.79
7 | 400 kV | PUSAULI -ALLAHABAD | 1 | 0 | 117 | 0 | 2.09 |  | -2.09
8 | 400 kV | MUZAFFARPUR-GORAKHPUR | 2 | 0 | 615 | 0 | 7.04 |  | -7.04
9 | 400 kV | PATNA-BALIA | 2 | 0 | 869 | 0 | 12.01 |  | -12.01
10 | 400 kV | NAUBATPUR-BALIA | 2 | 0 | 292 | 0 | 3.75 |  | -3.75
11 | 400 kV | BIHARSHARIFF-BALIA | 2 | 0 | 200 | 0 | 3.64 |  | -3.64
12 | 400 kV | MOTIHARI-GORAKHPUR | 2 | 0 | 482 | 0 | 8.32 |  | -8.32
13 | 400 kV | BIHARSHARIFF-VARANASI | 2 | 0 | 0 | 0 | 0 |  | 0
14 | 220 kV | SAHUPURI-KARAMNASA | 1 | 0 | 65 | 0 | 0.84 |  | -0.84
15 | 132 kV | NAGAR UNTARI-RIHAND | 1 | 0 | 0 | 0.08 | 0 |  | 0.08
16 | 132 kV | GARWAH-RIHAND | 1 | 30 | 0 | 0.55 | 0 |  | 0.55
17 | 132 kV | KARMANASA-SAHUPURI | 1 | 0 | 0 | 0 | 0 |  | 0
18 | 132 kV | KARMANASA-CHANDAULI | 1 | 0 | 0 | 0 | 0 |  | 0
ER-NR | [5 empty] | 0.63 | 76.97 |  | -76.34
Import/Export of ER (With WR)
1 | 765 kV | JHARSUGUDA-DHARAMJAIGARH | 4 | 323 | 678 | 0 | 9.35 |  | -9.35
2 | 765 kV | NEW RANCHI-DHARAMJAIGARH | 2 | 503 | 648 | 0 | 1.64 |  | -1.64
3 | 765 kV | JHARSUGUDA-DURG | 2 | 0 | 681 | 0 | 12.87 |  | -12.87
4 | 400 kV | JHARSUGUDA-RAIGARH | 4 | 0 | 713 | 0 | 9.87 |  | -9.87
5 | 400 kV | RANCHI-SIPAT | 2 | 0 | 0 | 0 | 0 |  | 0
6 | 220 kV | BUDHIPADAR-RAIGARH | 1 | 0 | 113 | 0 | 1.59 |  | -1.59
7 | 220 kV | BUDHIPADAR-KORBA | 2 | 79 | 98 | 0.1 | 0 |  | 0.1
ER-WR | [5 empty] | 0.1 | 35.32 |  | -35.22
Import/Export of ER (With SR)
1 | HVDC | JEYPORE-GAZUWAKA B/B | 2 | 0 | 530 | 0 | 12.6 |  | -12.6
2 | HVDC | TALCHER-KOLAR BIPOLE | 2 | 0 | 1648 | 0 | 39.73 |  | -39.73
3 | 765 kV | ANGUL-SRIKAKULAM | 2 | 0 | 3009 | 0 | 55.01 |  | -55.01
4 | 400 kV | TALCHER-I/C | 2 | 223 | 538 | 3.12 | 0 |  | 3.12
5 | 220 kV | BALIMELA-UPPER-SILERRU | 1 | 0 | 0 | 0 | 0 |  | 0
ER-SR | [5 empty] | 0 | 107.34 |  | -107.34
Import/Export of ER (With NER)
1 | 400 kV | BINAGURI-BONGAIGAON | 2 | 289 | 0 | 3.5 | 0 |  | 3.5
2 | 400 kV | ALIPURDUAR-BONGAIGAON | 2 | 417 | 0 | 7.41 | 0 |  | 7.41
3 | 220 kV | ALIPURDUAR-SALAKATI | 2 | 86 | 0 | 1.55 | 0 |  | 1.55
ER-NER | [5 empty] | 12.46 | 0 |  | 12.46
Import/Export of NER (With NR)
1 | HVDC | BISWANATH CHARIALI-AGRA | 2 | 667 | 0 | 16.28 | 0 |  | 16.28
NER-NR | [5 empty] | 16.28 | 0 |  | 16.28
Import/Export of WR (With NR)
1 | HVDC | CHAMPA-KURUKSHETRA | 2 | 0 | 2512 | 0 | 61.92 |  | -61.92
2 | HVDC | VINDHYACHAL B/B | - | 0 | 55 | 0 | 1.21 |  | -1.21
3 | HVDC | MUNDRA-MOHINDERGARH | 2 | 0 | 1457 | 0 | 28.68 |  | -28.68
4 | 765 kV | GWALIOR-AGRA | 2 | 0 | 1804 | 0 | 23.39 |  | -23.39
5 | 765 kV | GWALIOR-PHAGI | 2 | 20 | 1568 | 0 | 20.36 |  | -20.36
6 | 765 kV | JABALPUR-ORAI | 2 | 0 | 873 | 0 | 23.38 |  | -23.38
7 | 765 kV | GWALIOR-ORAI | 1 | 796 | 0 | 14.12 | 0 |  | 14.12
8 | 765 kV | SATNA-ORAI | 1 | 0 | 967 | 0 | 18.8 |  | -18.8
9 | 765 kV | BANASKANTHA-CHITORGARH | 2 | 1541 | 622 | 10.07 | 3.48 |  | 6.59
10 | 765 kV | VINDHYACHAL-VARANASI | 2 | 0 | 2364 | 0 | 33.8 |  | -33.8
11 | 400 kV | ZERDA-KANKROLI | 1 | 291 | 80 | 2.26 | 0.18 |  | 2.08
12 | 400 kV | ZERDA -BHINMAL | 1 | 201 | 56 | 1.1 | 0.12 |  | 0.98
13 | 400 kV | VINDHYACHAL -RIHAND | 1 | 967 | 0 | 22.37 | 0 |  | 22.37
14 | 400 kV | RAPP-SHUJALPUR | 2 | 555 | 232 | 3.91 | 0.7 |  | 3.21
15 | 400 kV | NEEMUCH-Chittorgarh | 2 | 577 | 284 | 4.42 | 0.72 |  | 3.7
16 | 220 kV | BHANPURA-RANPUR | 1 | 0 | 203 | 0 | 3.4 |  | -3.4
17 | 220 kV | BHANPURA-MORAK | 1 | 0 | 30 | 0 | 1.96 |  | -1.96
18 | 220 kV | MEHGAON-AURAIYA | 1 | 163 | 0 | 1.89 | 0 |  | 1.89
19 | 220 kV | MALANPUR-AURAIYA | 1 | 126 | 4 | 1.2 | 0 |  | 1.2
20 | 132 kV | GWALIOR-SAWAI MADHOPUR | 1 | 0 | 0 | 0 | 0 |  | 0
21 | 132 kV | RAJGHAT-LALITPUR | 2 | 0 | 0 | 0 | 0 |  | 0
WR-NR | [5 empty] | 61.34 | 222.1 |  | -160.76
Import/Export of WR (With SR)
1 | HVDC | BHADRAWATI B/B | - | 0 | 1007 | 0 | 24 |  | -24
2 | HVDC | RAIGARH-PUGALUR | 2 | 0 | 2003 | 0 | 40.86 |  | -40.86
3 | 765 kV | SOLAPUR-RAICHUR | 2 | 624 | 1961 | 1.01 | 14.09 |  | -13.08
4 | 765 kV | WARDHA-NIZAMABAD | 2 | 0 | 2669 | 0 | 36.7 |  | -36.7
5 | 765 kV | WARORA-WARANGAL(NEW) | 2 | 0 | 2819 | 0 | 41.19 |  | -41.19
6 | 400 kV | KOLHAPUR-KUDGI | 2 | 1335 | 27 | 16.05 | 0 |  | 16.05
7 | 220 kV | KOLHAPUR-CHIKODI | 2 | 0 | 0 | 0 | 0 |  | 0
8 | 220 kV | PONDA-AMBEWADI | 1 | 0 | 0 | 0 | 0 |  | 0
9 | 220 kV | XELDEM-AMBEWADI | 1 | 0 | 126 | 2.25 | 0 |  | 2.25
WR-SR | [5 empty] | 19.31 | 156.84 |  | -137.53
INTERNATIONAL EXCHANGES | [7 empty] | Import(+ve)/Export(-ve)
State |  | Region | Line Name |  | Max (MW) | Min (MW) | Avg (MW) |  | Energy Exchange (MU)
|  | ER | 400kV MANGDECHHU-ALIPURDUAR 1,2&3 i.e. ALIPURDUAR RECEIPT (from MANGDECHU HEP 4*180MW) |  | -121.597 | 96.469 | -30.18 |  | -0.7244
|  | ER | 400kV TALA-BINAGURI 1,2,4 (& 400kV MALBASE - BINAGURI) i.e. BINAGURI RECEIPT (from TALA HEP 6*170MW) |  | -189.311 | 162.113 | -23.42 |  | -0.562
BHUTAN |  | ER | 220kV CHUKHA-BIRPARA 1&2 (& 220kV MALBASE - BIRPARA) i.e. BIRPARA RECEIPT (from CHUKHA HEP 4*84MW) |  | -247.572 | -126.517 | -189.46 |  | -4.547
|  | NER | 132kV GELEPHU-SALAKATI |  | -32 | 0 | -22.917 |  | -0.55
|  | NER | 132kV MOTANGA-RANGIA |  | 18 | 0 | 4.167 |  | 0.1
|  | NR | NEPAL IMPORT (FROM UP) |  | -67 | 0 | 0 |  | 0
NEPAL |  | NR | 132kV MAHENDRANAGAR-TANAKPUR(NHPC) |  | -67 | 0 | -39 |  | -0.93
|  | ER | NEPAL IMPORT (FROM BIHAR) |  | 0 | 0 | 0 |  | 0
|  | ER | 400kV DHALKEBAR-MUZAFFARPUR 1&2 |  | 292 | 24 | 142.5 |  | 3.42
|  | ER | BHERAMARA B/B HVDC (B'DESH) |  | -920 | -642 | -854.75 |  | -20.514
BANGLADESH |  | ER (Isolated from Indian Grid) | 400kV GODDA_TPS-RAHANPUR (B'DESH) D/C |  | -769 | -404 | -512.292 |  | -12.295
|  | NER | 132kV COMILLA-SURAJMANI NAGAR 1&2 |  | -64 | 0 | -50 |  | -1.2

## CrossBorder
|  | CROSS BORDER EXCHANGE SCHEDULE | [5 empty] | Date of Reporting: |  |  | 19-Dec-2024
Export From India (in MU)
T-GNA
| GNA |  |  | COLLECTIVE
Country | (ISGS/PPA) |  | BILATERAL | IDAM |  |  | RTM |  |  |  |  | TOTAL
|  |  | TOTAL | IEX | PXIL | HPX | IEX |  | PXIL | HPX
Bhutan | 0 |  | 0 | 7.74 | 0 | 0 | 0 |  | 0 | 0 |  | 7.74
Nepal | 0.32 |  | 0 | 1.38 | 0 | 0 | 1.93 |  | 0 | 0 |  | 3.63
Bangladesh | 21.31 |  | 0 | 0 | 0 | 0 | 0 |  | 0 | 0 |  | 21.31
Myanmar | 0 |  | 0 | 0 | 0 | 0 | 0 |  | 0 | 0 |  | 0
Total Export | 21.63 |  | 0 | 9.12 | 0 | 0 | 1.93 |  | 0 | 0 |  | 32.68
Import by India(in MU)
T-GNA
| GNA |  |  | COLLECTIVE
Country | (ISGA/PPA) |  | BILATERAL | IDAM |  |  | RTM |  |  |  |  | TOTAL
|  |  | TOTAL | IEX | PXIL | HPX | IEX |  | PXIL | HPX
Bhutan | 0.91 |  | 0 | 0 | 0 | 0 | 0 |  | 0 | 0 |  | 0.91
Nepal | 0 |  | 0 | 0 | 0 | 0 | 0 |  | 0 | 0 |  | 0
Bangladesh | 0 |  | 0 | 0 | 0 | 0 | 0 |  | 0 | 0 |  | 0
Myanmar | 0 |  | 0 | 0 | 0 | 0 | 0 |  | 0 | 0 |  | 0
Total Import | 0.91 |  | 0 | 0 | 0 | 0 | 0 |  | 0 | 0 |  | 0.91
Net from India(in MU) -ve : Export / +ve : Import
T-GNA
| GNA |  |  | COLLECTIVE
Country | (ISGS/PPA) |  | BILATERAL | IDAM |  |  | RTM |  |  |  |  | TOTAL
|  |  | TOTAL | IEX | PXIL | HPX | IEX |  | PXIL | HPX
Bhutan | 0.91 |  | 0 | -7.74 | 0 | 0 | 0 |  | 0 | 0 |  | -6.83
Nepal | -0.32 |  | 0 | -1.38 | 0 | 0 | -1.93 |  | 0 | 0 |  | -3.63
Bangladesh | -21.31 |  | 0 | 0 | 0 | 0 | 0 |  | 0 | 0 |  | -21.31
Myanmar | 0 |  | 0 | 0 | 0 | 0 | 0 |  | 0 | 0 |  | 0
Total Net | -20.72 |  | 0 | -9.12 | 0 | 0 | -1.93 |  | 0 | 0 |  | -31.77

## TimeSeries
Date of Reporting: | [11 empty] | 19-Dec-2024
15 Min (INSTANTANEOUS) ALL INDIA GRID FREQUENCY, GENERATION & DEMAND MET (SCADA DATA)
TIME | FREQUENCY (Hz) | DEMAND MET (MW) | NUCLEAR (MW) | WIND (MW) | SOLAR (MW) | HYDRO** (MW) | GAS (MW) | THERMAL (MW) | OTHERS* (MW) | NET DEMAND MET (MW) | TOTAL GENERATION (MW) | NET TRANSNATIONAL EXCHANGE (MW) (+ve) Import, (-ve) Export
|  | (A) | (B) | (C) | (D) | (E) | (F) | (G) | (H) | (I=A-(C+D)) | (J=B+C+D+E+F+G+H) | (K)
0:00 | 50.02 | 147015 | 6616 | 11081 | 45 | 7178 | 3113 | 122114 | 3113 | 135889 | 153260 | -1563
0:15 | 49.97 | 146709 | 6628 | 10800 | 45 | 7083 | 2969 | 122332 | 3095 | 135864 | 152952 | -1603
0:30 | 49.92 | 145998 | 6625 | 10637 | 45 | 7200 | 2978 | 121590 | 3116 | 135316 | 152191 | -1544
0:45 | 49.97 | 144837 | 6632 | 10535 | 43 | 7203 | 3108 | 120649 | 3105 | 134259 | 151275 | -1495
1:00 | 49.92 | 144183 | 6635 | 10532 | 45 | 6985 | 3128 | 120139 | 3094 | 133606 | 150558 | -1498
1:15 | 49.97 | 143134 | 6651 | 10496 | 43 | 6958 | 3107 | 119087 | 3139 | 132595 | 149481 | -1501
1:30 | 49.97 | 142325 | 6634 | 10438 | 43 | 6710 | 2969 | 118572 | 3145 | 131844 | 148511 | -1462
1:45 | 49.97 | 142172 | 6633 | 10372 | 43 | 6597 | 3108 | 118552 | 3155 | 131757 | 148460 | -1470
2:00 | 49.97 | 141217 | 6619 | 10255 | 47 | 6552 | 3112 | 117810 | 3155 | 130915 | 147550 | -1441
2:15 | 49.97 | 140296 | 6637 | 10107 | 42 | 6210 | 3109 | 117398 | 3142 | 130147 | 146645 | -1453
2:30 | 49.92 | 140538 | 6632 | 10011 | 42 | 6196 | 3121 | 117839 | 3134 | 130485 | 146975 | -1439
2:45 | 49.97 | 140321 | 6628 | 9808 | 41 | 6278 | 3102 | 117873 | 3098 | 130472 | 146828 | -1356
3:00 | 49.92 | 140177 | 6632 | 9381 | 42 | 6359 | 3111 | 117960 | 3114 | 130754 | 146599 | -1338
3:15 | 49.97 | 140113 | 6636 | 9086 | 43 | 6167 | 3174 | 118352 | 3110 | 130984 | 146568 | -1290
3:30 | 50.02 | 140337 | 6644 | 8834 | 41 | 6262 | 3274 | 118585 | 3073 | 131462 | 146713 | -1301
3:45 | 49.97 | 140504 | 6628 | 8639 | 39 | 6380 | 3250 | 118952 | 3143 | 131826 | 147031 | -1292
4:00 | 50.02 | 140791 | 6632 | 8544 | 40 | 6117 | 3213 | 119750 | 3133 | 132207 | 147429 | -1303
4:15 | 49.92 | 143109 | 6630 | 8423 | 39 | 6707 | 3257 | 121636 | 2909 | 134647 | 149601 | -1323
4:30 | 50.02 | 144701 | 6651 | 8307 | 39 | 7143 | 3290 | 123104 | 2896 | 136355 | 151430 | -1332
4:45 | 50.02 | 146634 | 6648 | 8175 | 39 | 7570 | 3288 | 124635 | 2912 | 138420 | 153267 | -1298
5:00 | 50.07 | 149580 | 6645 | 8028 | 38 | 8115 | 3312 | 127148 | 2986 | 141514 | 156272 | -1398
5:15 | 50.02 | 154200 | 6640 | 7954 | 39 | 9174 | 3384 | 130987 | 2948 | 146207 | 161126 | -1396
5:30 | 50.02 | 158488 | 6630 | 7984 | 41 | 10065 | 3427 | 133899 | 2942 | 150463 | 164988 | -1285
5:45 | 49.97 | 162147 | 6641 | 7996 | 44 | 10970 | 3585 | 136669 | 2933 | 154107 | 168838 | -1271
6:00 | 50.07 | 166926 | 6632 | 7939 | 36 | 12360 | 4207 | 139540 | 2914 | 158951 | 173628 | -1225
6:15 | 50.01 | 172371 | 6618 | 7909 | 307 | 14166 | 4509 | 143077 | 2993 | 164155 | 179579 | -1204
6:30 | 50.07 | 180216 | 6620 | 7685 | 316 | 17977 | 4307 | 147295 | 2987 | 172215 | 187187 | -1124
6:45 | 49.92 | 185659 | 6644 | 7608 | 388 | 20508 | 4328 | 149899 | 2995 | 177663 | 192370 | -1133
7:00 | 49.87 | 190396 | 6632 | 7501 | 738 | 22510 | 4537 | 152473 | 3007 | 182157 | 197398 | -1100
7:15 | 49.77 | 195334 | 6634 | 7609 | 1506 | 24691 | 4610 | 153957 | 2997 | 186219 | 202004 | -1081
7:30 | 49.92 | 198239 | 6620 | 7572 | 2811 | 25124 | 4689 | 154870 | 3003 | 187856 | 204689 | -1107
7:45 | 49.92 | 201266 | 6638 | 7444 | 4690 | 25154 | 4748 | 155926 | 3036 | 189132 | 207636 | -1064
8:00 | 50.02 | 202958 | 6626 | 7358 | 7598 | 23406 | 4750 | 156289 | 3013 | 188002 | 209040 | -1046
8:15 | 49.97 | 205510 | 6646 | 7391 | 11661 | 21859 | 4513 | 155962 | 3093 | 186458 | 211125 | -1024
8:30 | 50.07 | 207412 | 6641 | 7257 | 15768 | 20595 | 4345 | 154961 | 3065 | 184387 | 212632 | -997
8:45 | 50.07 | 209231 | 6634 | 7074 | 20543 | 19275 | 3848 | 153814 | 3119 | 181614 | 214307 | -953
9:00 | 50.02 | 209985 | 6635 | 6576 | 24902 | 16557 | 2793 | 154385 | 3139 | 178507 | 214987 | -923
9:15 | 49.87 | 214575 | 6629 | 5967 | 29057 | 16414 | 2294 | 156005 | 3190 | 179551 | 219556 | -935
9:30 | 49.87 | 216242 | 6609 | 5242 | 33016 | 14617 | 2520 | 156058 | 3147 | 177984 | 221209 | -945
9:45 | 49.97 | 217178 | 6629 | 4476 | 35957 | 13511 | 2638 | 155690 | 3137 | 176745 | 222038 | -1017
10:00 | 49.92 | 217374 | 6613 | 3990 | 38906 | 12010 | 2603 | 155399 | 3141 | 174478 | 222662 | -1242
10:15 | 49.92 | 217484 | 6621 | 3487 | 41657 | 10371 | 2632 | 154537 | 3191 | 172340 | 222496 | -1242
10:30 | 49.92 | 217169 | 6623 | 3302 | 43550 | 9516 | 2597 | 153309 | 3248 | 170317 | 222145 | -1205
10:45 | 49.97 | 216752 | 6608 | 3133 | 45140 | 9215 | 2292 | 152838 | 3166 | 168479 | 222392 | -1310
11:00 | 50.02 | 215373 | 6619 | 3054 | 46676 | 9420 | 2155 | 150319 | 3207 | 165643 | 221450 | -1550
11:15 | 49.97 | 213316 | 6611 | 2995 | 47821 | 8840 | 2055 | 148281 | 3165 | 162500 | 219768 | -1698
11:30 | 49.97 | 212665 | 6606 | 3044 | 49026 | 8164 | 2200 | 146763 | 3180 | 160595 | 218983 | -1803
11:45 | 49.97 | 212269 | 6613 | 3051 | 50237 | 8333 | 2204 | 145494 | 3172 | 158981 | 219104 | -1828
12:00 | 50.02 | 210743 | 6607 | 3094 | 49979 | 8192 | 2065 | 144109 | 3201 | 157670 | 217247 | -1832
12:15 | 50.02 | 209913 | 6605 | 3170 | 51413 | 8177 | 2180 | 141603 | 3254 | 155330 | 216402 | -1834
12:30 | 50.02 | 208852 | 6594 | 3254 | 51639 | 8153 | 2185 | 140357 | 3223 | 153959 | 215405 | -1863
12:45 | 49.97 | 207789 | 6596 | 3339 | 51245 | 8098 | 2187 | 139491 | 3245 | 153205 | 214201 | -1800
13:00 | 49.97 | 205355 | 6601 | 3358 | 51108 | 7917 | 2070 | 137523 | 3248 | 150889 | 211825 | -1820
13:15 | 50.02 | 201618 | 6607 | 3335 | 50054 | 7012 | 2060 | 135154 | 3258 | 148229 | 207480 | -1733
13:30 | 50.12 | 200369 | 6595 | 3203 | 49116 | 7320 | 2067 | 134796 | 3236 | 148050 | 206333 | -1763
13:45 | 50.02 | 199537 | 6606 | 3239 | 48066 | 7272 | 2082 | 135094 | 3170 | 148232 | 205529 | -1810
14:00 | 50.02 | 198307 | 6590 | 3261 | 45866 | 7306 | 2082 | 136088 | 3180 | 149180 | 204373 | -1806
14:15 | 49.97 | 198306 | 6584 | 3281 | 44105 | 7607 | 2059 | 137612 | 3158 | 150920 | 204406 | -1796
14:30 | 49.97 | 198857 | 6587 | 3228 | 42814 | 7379 | 2066 | 139890 | 3129 | 152815 | 205093 | -1797
14:45 | 49.97 | 199200 | 6585 | 3154 | 40169 | 7694 | 2089 | 142393 | 3150 | 155877 | 205234 | -1754
15:00 | 50.02 | 199814 | 6590 | 3131 | 38020 | 8869 | 2188 | 144052 | 3128 | 158663 | 205978 | -1773
15:15 | 50.07 | 199061 | 6583 | 3114 | 35458 | 9484 | 2394 | 145078 | 3107 | 160489 | 205218 | -1828
15:30 | 50.02 | 199120 | 6596 | 3163 | 31864 | 10428 | 2741 | 147266 | 3093 | 164093 | 205151 | -1834
15:45 | 50.02 | 198232 | 6594 | 3164 | 28427 | 11138 | 2869 | 148964 | 3091 | 166641 | 204247 | -1827
16:00 | 50.07 | 196793 | 6587 | 3062 | 24735 | 11732 | 2881 | 150708 | 3076 | 168996 | 202781 | -1777
16:15 | 50.07 | 195469 | 6602 | 3132 | 21009 | 12380 | 2948 | 151844 | 3039 | 171328 | 200954 | -1457
16:30 | 49.92 | 195302 | 6586 | 3198 | 16756 | 13655 | 3320 | 154370 | 3073 | 175348 | 200958 | -1326
16:45 | 50.02 | 194774 | 6592 | 3251 | 12440 | 16231 | 3811 | 154883 | 2918 | 179083 | 200126 | -1135
17:00 | 49.92 | 194384 | 6589 | 3431 | 8256 | 18494 | 4044 | 155917 | 2979 | 182697 | 199710 | -1200
17:15 | 49.97 | 193141 | 6590 | 3377 | 5000 | 20599 | 4190 | 155966 | 2960 | 184764 | 198682 | -1243
17:30 | 49.92 | 193602 | 6578 | 3553 | 2904 | 22308 | 4180 | 156784 | 2776 | 187145 | 199083 | -1356
17:45 | 49.92 | 194185 | 6579 | 3720 | 1297 | 24398 | 4204 | 156782 | 2901 | 189168 | 199881 | -1411
18:00 | 49.97 | 196461 | 6583 | 3971 | 660 | 26943 | 4236 | 156851 | 2914 | 191830 | 202158 | -1387
18:15 | 50.02 | 196404 | 6592 | 4295 | 496 | 27773 | 4297 | 155762 | 2856 | 191613 | 202071 | -1359
18:30 | 50.02 | 196889 | 6597 | 4640 | 380 | 27657 | 4329 | 156252 | 2877 | 191869 | 202732 | -1332
18:45 | 50.02 | 196774 | 6590 | 5057 | 381 | 27740 | 4034 | 155713 | 2844 | 191336 | 202359 | -1304
19:00 | 50.07 | 194917 | 6602 | 5377 | 316 | 27498 | 2708 | 154909 | 2882 | 189224 | 200292 | -1284
19:15 | 50.02 | 194203 | 6593 | 5633 | 325 | 25659 | 2684 | 155724 | 2862 | 188245 | 199480 | -1267
19:30 | 50.07 | 191508 | 6603 | 6036 | 282 | 23541 | 2569 | 154640 | 2928 | 185190 | 196599 | -1264
19:45 | 50.07 | 188231 | 6595 | 6317 | 282 | 20620 | 2413 | 154144 | 2950 | 181632 | 193321 | -1201
20:00 | 50.07 | 184505 | 6596 | 6620 | 283 | 17423 | 2259 | 153667 | 2896 | 177602 | 189744 | -1174
20:15 | 50.02 | 182004 | 6612 | 6829 | 51 | 15182 | 2158 | 153257 | 2904 | 175124 | 186993 | -1182
20:30 | 50.07 | 179437 | 6604 | 7031 | 43 | 14548 | 2142 | 151247 | 2903 | 172363 | 184518 | -1187
20:45 | 49.97 | 176962 | 6619 | 6994 | 7 | 14018 | 2139 | 149527 | 2897 | 169961 | 182201 | -1206
21:00 | 50.02 | 174004 | 6606 | 7236 | 6 | 13434 | 2149 | 147060 | 2913 | 166762 | 179404 | -1266
21:15 | 50.02 | 171423 | 6609 | 7404 | 8 | 13229 | 2145 | 144655 | 2962 | 164011 | 177012 | -1538
21:30 | 50.02 | 168723 | 6614 | 7667 | 7 | 12609 | 2149 | 142792 | 2854 | 161049 | 174692 | -1709
21:45 | 49.97 | 166345 | 6608 | 7803 | 7 | 11900 | 2146 | 141368 | 2922 | 158535 | 172754 | -1817
22:00 | 50.07 | 162723 | 6609 | 7979 | 9 | 10768 | 2139 | 138662 | 2867 | 154735 | 169033 | -1822
22:15 | 49.97 | 162172 | 6614 | 8086 | 10 | 10354 | 2145 | 138256 | 2916 | 154076 | 168381 | -1778
22:30 | 49.97 | 160428 | 6630 | 8175 | 11 | 10176 | 2135 | 136519 | 2895 | 152242 | 166541 | -1736
22:45 | 50.02 | 157549 | 6623 | 8285 | 11 | 9557 | 2140 | 134725 | 2881 | 149253 | 164222 | -1735
23:00 | 50.02 | 155473 | 6617 | 8508 | 10 | 9167 | 2142 | 133083 | 2867 | 146955 | 162394 | -1728
23:15 | 50.02 | 153195 | 6627 | 8573 | 12 | 8714 | 2142 | 131310 | 2856 | 144610 | 160234 | -1679
23:30 | 49.97 | 152322 | 6616 | 8581 | 12 | 8321 | 2102 | 130323 | 2843 | 143729 | 158798 | -1657
23:45 | 49.97 | 150650 | 6632 | 8708 | 12 | 7467 | 2134 | 129293 | 2875 | 141930 | 157121 | -1630
*Others include (i) Biomass from Punjab (ii) Some of the state sector IPP & non-conventional generation in SR (small capacity) (iii) Solar generation in Odisha(manually punched). ** Hydro generation is excluding Bhutan hydro. ***Bhutan hydro is accounted for in net transnational exchange. Disclaimer: 1. The information provided is for general informational purposes only. 2. The data is provided "as is" without any guarantees or warranties. 3. All Data is operational SCADA data telemetered and reporting at NLDC through RLDC/SLDC. 4. Data is subject to errors due to telemetry loss/freeze/garbage value etc. 5. Demand met and RE generation data is incident on transmission system. Resources in distribution system plus behind the meter (BTM) generation excluded. 6. Users are advised to ensure its accuracy, completeness and relevance for their purposes, and, in this respect, GRID-INDIA shall not be responsible for any errors or omissions.