## MOP_E
Report for previous day | [5 empty] | Date of Reporting: |  | 20-Feb-2024
A. Power Supply Position at All India and Regional level
|  | NR | WR | SR | ER | NER | TOTAL
Demand Met during Evening Peak hrs(MW) (at 19:00 hrs; from RLDCs) |  | 52560 | 63752 | 50527 | 21706 | 2722 | 191267
Peak Shortage (MW) |  | 0 | 0 | 0 | 264 | 0 | 264
Energy Met (MU) |  | 1076 | 1490.4 | 1268.24 | 453.01 | 49.16 | 4336.81
Hydro Gen (MU) |  | 110.8 | 32.41 | 44.3 | 16.98 | 8.24 | 212.73
Wind Gen (MU) |  | 68.38 | 145.87 | 61.77 | - | - | 276.02
Solar Gen (MU)* |  | 126.29 | 77.44 | 135.31 | 3.16 | 1.01 | 343.21
Energy Shortage (MU) |  | 0.15 | 0 | 0 | 1.092 | 0.07 | 1.312
Maximum Demand Met During the Day (MW) (From NLDC SCADA) |  | 56573 | 72907 | 63204 | 22338 | 2789 | 213775
Time Of Maximum Demand Met |  | 09:25 | 10:51 | 10:26 | 18:27 | 17:56 | 10:23
B. Frequency Profile (%)
Region | FVI | < 49.7 | 49.7 - 49.8 | 49.8 - 49.9 | < 49.9 | 49.9 - 50.05 | > 50.05
All India | 0.074 | 0.32 | 2.42 | 4.96 | 7.71 | 62.62 | 29.67
C. Power Supply Position in States
|  | Max.Demand | Shortage during | Energy Met | Drawal | OD(+)/UD(-) | Max OD | Energy
Region | States | Met during the day (MW) | maximum Demand (MW) | (MU) | Schedule (MU) | (MU) | (MW) | Shortage (MU)
| Punjab | 6791 | 0 | 124.11 | 45.51 | -2.35 | 365 | 0
| Haryana | 7073 | 0 | 135.08 | 92.12 | -2.79 | 289 | 0
| Rajasthan | 16747 | 0 | 302.27 | 81.28 | -6.61 | 289 | 0
| Delhi | 4081 | 0 | 70.47 | 62.05 | 0.05 | 287 | 0
NR | UP | 17792 | 0 | 310.53 | 87.81 | -1.28 | 270 | 0
| Uttarakhand | 2308 | 0 | 41.07 | 29.41 | -0.44 | 132 | 0
| HP | 1937 | 0 | 33.79 | 28.92 | -0.02 | 131 | 0
| J&K(UT) & Ladakh(UT) | 2474 | 0 | 51.2 | 49.89 | -3.1 | 148 | 0.15
| Chandigarh | 243 | 0 | 3.6 | 4.08 | -0.48 | 11 | 0
| Railways_NR ISTS | 192 | 0 | 3.73 | 3.61 | 0.12 | 27 | 0
| Chhattisgarh | 5727 | 0 | 124.3 | 61.7 | -1.5 | 262 | 0
| Gujarat | 20086 | 0 | 405.4 | 134.1 | -5.6 | 582 | 0
| MP | 15031 | 0 | 289.5 | 189.1 | -5.3 | 803 | 0
WR | Maharashtra | 28660 | 0 | 598.5 | 194 | -4.5 | 801 | 0
| Goa | 708 | 0 | 14.1 | 14.4 | -0.5 | 58 | 0
| DNHDDPDCL | 1269 | 0 | 28.8 | 28.7 | 0.1 | 45 | 0
| AMNSIL | 828 | 0 | 17.4 | 7 | 0.6 | 300 | 0
| BALCO | 519 | 0 | 12.4 | 12.5 | -0.1 | 4 | 0
| Andhra Pradesh | 12542 | 0 | 225.81 | 79.3 | -1.08 | 576 | 0
| Telangana | 14694 | 0 | 277.39 | 153.24 | 1.6 | 913 | 0
SR | Karnataka | 16204 | 0 | 308.63 | 135.23 | 1.56 | 1302 | 0
| Kerala | 4650 | 0 | 92.53 | 73.91 | 1.71 | 245 | 0
| Tamil Nadu | 17127 | 0 | 355 | 180.45 | -0.4 | 533 | 0
| Puducherry | 433 | 0 | 8.88 | 9.19 | -0.31 | 37 | 0
| Bihar | 4641 | 0 | 85.4 | 72.92 | 0.22 | 220 | 0
| DVC | 3209 | 0 | 71.09 | -44.74 | -0.18 | 513 | 0
| Jharkhand | 1582 | 0 | 29.8 | 22.14 | -1.71 | 243 | 1.092
ER | Odisha | 5174 | 0 | 113.37 | 29.46 | -1.82 | 465 | 0
| West Bengal | 7396 | 0 | 151.2 | 21.4 | -2.1 | 248 | 0
| Sikkim | 124 | 0 | 1.99 | 1.99 | 0 | 21 | 0
| Railways_ER ISTS | 23 | 0 | 0.16 | 0.16 | 0 | 9 | 0
| Arunachal Pradesh | 173 | 0 | 3.13 | 2.88 | 0.16 | 32 | 0
| Assam | 1564 | 0 | 27.98 | 22.63 | -0.06 | 154 | 0
| Manipur | 223 | 0 | 3.04 | 3.01 | 0.03 | 53 | 0.07
NER | Meghalaya | 353 | 0 | 6.6 | 5.74 | -0.1 | 287 | 0
| Mizoram | 142 | 0 | 2.14 | 1.72 | -0.13 | 29 | 0
| Nagaland | 145 | 0 | 2.51 | 2.47 | -0.03 | 9 | 0
| Tripura | 230 | 0 | 3.76 | 3.39 | -0.32 | 23 | 0
D. Transnational Exchanges (MU) - Import(+ve)/Export(-ve)
|  | Bhutan | Nepal | Bangladesh | Godda -> Bangladesh
Actual (MU) |  | -10.942 | -13.202 | -21.358 | -29.925
Day Peak (MW) |  | -623.9 | -883.59 | -1043 | -1409
E. Import/Export by Regions (in MU) - Import(+ve)/Export(-ve); OD(+)/UD(-)
|  | NR | WR | SR | ER | NER | TOTAL
Schedule(MU) |  | 151.44 | -255.21 | 235.02 | -143.03 | 11.78 | 0
Actual(MU) |  | 133.75 | -250.4 | 263.93 | -165.23 | 12.36 | -5.59
O/D/U/D(MU) |  | -17.69 | 4.81 | 28.91 | -22.2 | 0.58 | -5.59
F. Generation Outage(MW)
|  | NR | WR | SR | ER | NER | TOTAL | % Share
Central Sector |  | 8700.33 | 9333.85 | 5438 | 3812 | 837.5 | 28121.68 | 52.2726
State Sector |  | 9790.5 | 9969 | 3861 | 1836.5 | 219.4 | 25676.4 | 47.7274
Total |  | 18490.83 | 19302.85 | 9299 | 5648.5 | 1056.9 | 53798.08 | 100
G. Sourcewise generation (Gross) (MU)
|  | NR | WR | SR | ER | NER | All India | % Share
Coal |  | 616.8 | 1521.5 | 709.14 | 683.74 | 8.42 | 3539.6 | 75.2517
Lignite |  | 26.01 | 18.58 | 41.52 | 0 | 0 | 86.11 | 1.8307
Hydro |  | 110.8 | 32.41 | 44.3 | 16.98 | 8.24 | 212.73 | 4.5226
Nuclear |  | 31.17 | 39.54 | 51.66 | 0 | 0 | 122.37 | 2.6016
Gas, Naptha & Diesel |  | 9.93 | 20.49 | 6 | 0 | 24.8 | 61.22 | 1.3015
RES (Wind, Solar, Biomass & Others) |  | 218.35 | 225.76 | 231.49 | 5.04 | 1.01 | 681.65 | 14.4918
Total |  | 1013.06 | 1858.28 | 1084.11 | 705.76 | 42.47 | 4703.68 | 100
Share of RES in total generation (%) |  | 21.5346 | 12.1448 | 21.3333 | 0.71857 | 2.3731 | 14.4973
Share of Non-fossil fuel (Hydro,Nuclear and RES) in total generation(%) |  | 35.624 | 16.0492 | 30.2688 | 2.5164 | 21.9455 | 21.5867
H. All India Demand Diversity Factor |  |  |  | I. All India Peak Demand and shortage at Solar and Non-Solar Hour
Based on Regional Max Demands |  | 1.018 |  |  | Max Demand Met(MW) |  | Time | Shortage(MW)
Based on State Max Demands |  | 1.043 |  | Solar hr | 213775 |  | 10:23 | 0
|  |  |  | Non-Solar hr | 196374 |  | 18:54 | 0
Diversity factor = Sum of regional or state maximum demands / All India maximum demand
**Note: All generation MU figures are gross
***Godda (Jharkhand) -> Bangladesh power exchange is through the radial connection (isolated from Indian Grid)
Solar Hours -> 07:00 to 17:00hrs and rest are Non-Solar Hours
*Source: RLDCs for solar connected to ISTS; SLDCs for embedded solar. Limited visibility of embedded solar data.
Executive Director-NLDC

## IR-Line
INTER-REGIONAL EXCHANGES
Import=(+ve) /Export =(-ve) for NET (MU)
[6 empty] | Date of Reporting: |  |  | 20-Feb-2024
Sl No | Voltage Level | Line Details | No. of Circuit | Max Import (MW) | Max Export (MW) | Import (MU) | Export (MU) |  | NET (MU)
Import/Export of ER (With NR)
1 | HVDC | ALIPURDUAR-AGRA | 2 | 0 | 0 | 0 | 0 |  | 0
2 | HVDC | PUSAULI B/B | - | 0 | 49 | 0 | 1.2 |  | -1.2
3 | 765 kV | GAYA-VARANASI | 2 | 0 | 1040 | 0 | 14.3 |  | -14.3
4 | 765 kV | SASARAM-FATEHPUR | 1 | 0 | 537 | 0 | 8.28 |  | -8.28
5 | 765 kV | GAYA-BALIA | 1 | 0 | 584 | 0 | 7.87 |  | -7.87
6 | 400 kV | PUSAULI-VARANASI | 1 | 20 | 62 | 0 | 0.44 |  | -0.44
7 | 400 kV | PUSAULI -ALLAHABAD | 1 | 15 | 68 | 0 | 0.76 |  | -0.76
8 | 400 kV | MUZAFFARPUR-GORAKHPUR | 2 | 229 | 606 | 0 | 3.99 |  | -3.99
9 | 400 kV | PATNA-BALIA | 2 | 0 | 619 | 0 | 12.82 |  | -12.82
10 | 400 kV | NAUBATPUR-BALIA | 2 | 0 | 318 | 0 | 3.83 |  | -3.83
11 | 400 kV | BIHARSHARIFF-BALIA | 2 | 233 | 233 | 0 | 0.62 |  | -0.62
12 | 400 kV | MOTIHARI-GORAKHPUR | 2 | 71 | 382 | 0 | 4.97 |  | -4.97
13 | 400 kV | BIHARSHARIFF-VARANASI | 2 | 32 | 351 | 0 | 3.95 |  | -3.95
14 | 220 kV | SAHUPURI-KARAMNASA | 1 | 12 | 125 | 0 | 1.5 |  | -1.5
15 | 132 kV | NAGAR UNTARI-RIHAND | 1 | 0 | 0 | 0.1 | 0 |  | 0.1
16 | 132 kV | GARWAH-RIHAND | 1 | 30 | 0 | 0.47 | 0 |  | 0.47
17 | 132 kV | KARMANASA-SAHUPURI | 1 | 0 | 0 | 0 | 0 |  | 0
18 | 132 kV | KARMANASA-CHANDAULI | 1 | 0 | 0 | 0 | 0 |  | 0
ER-NR | [5 empty] | 0.57 | 64.53 |  | -63.96
Import/Export of ER (With WR)
1 | 765 kV | JHARSUGUDA-DHARAMJAIGARH | 4 | 954 | 131 | 8.31 | 0 |  | 8.31
2 | 765 kV | NEW RANCHI-DHARAMJAIGARH | 2 | 306 | 1135 | 0 | 13.83 |  | -13.83
3 | 765 kV | JHARSUGUDA-DURG | 2 | 0 | 645 | 0 | 12.25 |  | -12.25
4 | 400 kV | JHARSUGUDA-RAIGARH | 4 | 0 | 736 | 0 | 13.37 |  | -13.37
5 | 400 kV | RANCHI-SIPAT | 2 | 33 | 382 | 0 | 5.12 |  | -5.12
6 | 220 kV | BUDHIPADAR-RAIGARH | 1 | 0 | 178 | 0 | 3.05 |  | -3.05
7 | 220 kV | BUDHIPADAR-KORBA | 2 | 64 | 88 | 0 | 0.32 |  | -0.32
ER-WR | [5 empty] | 8.31 | 47.94 |  | -39.63
Import/Export of ER (With SR)
1 | HVDC | JEYPORE-GAZUWAKA B/B | 2 | 0 | 650 | 0 | 14.88 |  | -14.88
2 | HVDC | TALCHER-KOLAR BIPOLE | 2 | 0 | 1644 | 0 | 37.28 |  | -37.28
3 | 765 kV | ANGUL-SRIKAKULAM | 2 | 0 | 3151 | 0 | 59.34 |  | -59.34
4 | 400 kV | TALCHER-I/C | 2 | 698 | 135 | 6.85 | 0 |  | 6.85
5 | 220 kV | BALIMELA-UPPER-SILERRU | 1 | 0 | 0 | 0 | 0 |  | 0
ER-SR | [5 empty] | 0 | 111.5 |  | -111.5
Import/Export of ER (With NER)
1 | 400 kV | BINAGURI-BONGAIGAON | 2 | 0 | 7 | 0.57 | 0.35 |  | 0.22
2 | 400 kV | ALIPURDUAR-BONGAIGAON | 2 | 399 | 109 | 3.53 | 0 |  | 3.53
3 | 220 kV | ALIPURDUAR-SALAKATI | 2 | 72 | 17 | 0.59 | 0 |  | 0.59
ER-NER | [5 empty] | 4.69 | 0.35 |  | 4.34
Import/Export of NER (With NR)
1 | HVDC | BISWANATH CHARIALI-AGRA | 2 | 703 | 0 | 17.1 | 0 |  | 17.1
NER-NR | [5 empty] | 17.1 | 0 |  | 17.1
Import/Export of WR (With NR)
1 | HVDC | CHAMPA-KURUKSHETRA | 2 | 0 | 2009 | 0 | 36.22 |  | -36.22
2 | HVDC | VINDHYACHAL B/B | - | 219 | 0 | 6.05 | 0 |  | 6.05
3 | HVDC | MUNDRA-MOHINDERGARH | 2 | 0 | 1166 | 0 | 21.8 |  | -21.8
4 | 765 kV | GWALIOR-AGRA | 2 | 185 | 2349 | 0.08 | 20.59 |  | -20.51
5 | 765 kV | GWALIOR-PHAGI | 2 | 1277 | 1608 | 4.55 | 15.04 |  | -10.49
6 | 765 kV | JABALPUR-ORAI | 2 | 352 | 765 | 0 | 9.29 |  | -9.29
7 | 765 kV | GWALIOR-ORAI | 1 | 1021 | 0 | 14.05 | 0 |  | 14.05
8 | 765 kV | SATNA-ORAI | 1 | 0 | 952 | 0 | 16.79 |  | -16.79
9 | 765 kV | BANASKANTHA-CHITORGARH | 2 | 572 | 1213 | 1.37 | 7.56 |  | -6.19
10 | 765 kV | VINDHYACHAL-VARANASI | 2 | 26 | 1679 | 0 | 21.31 |  | -21.31
11 | 400 kV | ZERDA-KANKROLI | 1 | 163 | 82 | 1.31 | 0.29 |  | 1.02
12 | 400 kV | ZERDA -BHINMAL | 1 | 640 | 129 | 6.5 | 0.11 |  | 6.39
13 | 400 kV | VINDHYACHAL -RIHAND | 1 | 494 | 0 | 10.22 | 0 |  | 10.22
14 | 400 kV | RAPP-SHUJALPUR | 2 | 861 | 138 | 9.22 | 0.22 |  | 9
15 | 220 kV | BHANPURA-RANPUR | 1 | 100 | 117 | 0.65 | 0.58 |  | 0.07
16 | 220 kV | BHANPURA-MORAK | 1 | 0 | 30 | 1.74 | 0.19 |  | 1.55
17 | 220 kV | MEHGAON-AURAIYA | 1 | 111 | 0 | 1.56 | 0 |  | 1.56
18 | 220 kV | MALANPUR-AURAIYA | 1 | 77 | 9 | 0.88 | 0 |  | 0.88
19 | 132 kV | GWALIOR-SAWAI MADHOPUR | 1 | 0 | 0 | 0 | 0 |  | 0
20 | 132 kV | RAJGHAT-LALITPUR | 2 | 0 | 0 | 0 | 0 |  | 0
WR-NR | [5 empty] | 58.18 | 149.99 |  | -91.81
Import/Export of WR (With SR)
1 | HVDC | BHADRAWATI B/B | - | 0 | 812 | 0 | 19.2 |  | -19.2
2 | HVDC | RAIGARH-PUGALUR | 2 | 0 | 5013 | 0 | 84.21 |  | -84.21
3 | 765 kV | SOLAPUR-RAICHUR | 2 | 323 | 1596 | 0.31 | 17.52 |  | -17.21
4 | 765 kV | WARDHA-NIZAMABAD | 2 | 0 | 3058 | 0 | 49.12 |  | -49.12
5 | 765 kV | WARORA-WARANGAL(NEW) | 2 | 0 | 2989 | 0 | 49.99 |  | -49.99
6 | 400 kV | KOLHAPUR-KUDGI | 2 | 1302 | 0 | 17.47 | 0 |  | 17.47
7 | 220 kV | KOLHAPUR-CHIKODI | 2 | 0 | 0 | 0 | 0 |  | 0
8 | 220 kV | PONDA-AMBEWADI | 1 | 0 | 70 | 1.68 | 0 |  | 1.68
9 | 220 kV | XELDEM-AMBEWADI | 1 | 0 | 120 | 2.38 | 0 |  | 2.38
WR-SR | [5 empty] | 21.84 | 220.04 |  | -198.2
INTERNATIONAL EXCHANGES | [7 empty] | Import(+ve)/Export(-ve)
State |  | Region | Line Name |  | Max (MW) | Min (MW) | Avg (MW) |  | Energy Exchange (MU)
|  | ER | 400kV MANGDECHHU-ALIPURDUAR 1,2&3 i.e. ALIPURDUAR RECEIPT (from MANGDECHU HEP 4*180MW) |  | -189.705 | 78.192 | -105.41 |  | -2.5298
|  | ER | 400kV TALA-BINAGURI 1,2,4 (& 400kV MALBASE - BINAGURI) i.e. BINAGURI RECEIPT (from TALA HEP 6*170MW) |  | -254.401 | 133.967 | -132.33 |  | -3.176
BHUTAN |  | ER | 220kV CHUKHA-BIRPARA 1&2 (& 220kV MALBASE - BIRPARA) i.e. BIRPARA RECEIPT (from CHUKHA HEP 4*84MW) |  | -251.737 | -127.903 | -210.29 |  | -5.047
|  | NER | 132kV GELEPHU-SALAKATI |  | -27.7 | 0 | -16.667 |  | -0.4
|  | NER | 132kV MOTANGA-RANGIA |  | 22.8 | -3.31 | 8.667 |  | 0.208
|  | NR | NEPAL IMPORT (FROM UP) |  | -72 | 0 | -44 |  | -1.06
NEPAL |  | NR | 132kV MAHENDRANAGAR-TANAKPUR(NHPC) |  | -72 | 0 | -62 |  | -1.49
|  | ER | NEPAL IMPORT (FROM BIHAR) |  | -126.59 | -0.1 | -85.917 |  | -2.062
|  | ER | 400kV DHALKEBAR-MUZAFFARPUR 1&2 |  | -757 | -75 | -357.917 |  | -8.59
|  | ER | BHERAMARA B/B HVDC (B'DESH) |  | -933 | -635 | -795.75 |  | -19.098
BANGLADESH |  | ER (Isolated from Indian Grid) | 400kV GODDA_TPS-RAHANPUR (B'DESH) D/C |  | -1409 | -1010 | -1246.875 |  | -29.925
|  | NER | 132kV COMILLA-SURAJMANI NAGAR 1&2 |  | -110 | 0 | -94.1667 |  | -2.26

## CrossBorder
|  | CROSS BORDER EXCHANGE SCHEDULE | [5 empty] | Date of Reporting: |  |  | 20-Feb-2024
Export From India (in MU)
T-GNA
| GNA |  |  | COLLECTIVE
Country | (ISGS/PPA) |  | BILATERAL | IDAM |  |  | RTM |  |  |  |  | TOTAL
|  |  | TOTAL | IEX | PXIL | HPX | IEX |  | PXIL | HPX
Bhutan | 0 |  | 0 | 11.63 | 0 | 0 | 0.25 |  | 0 | 0 |  | 11.88
Nepal | 0.23 |  | 0 | 9.65 | 0 | 0 | 0 |  | 0 | 0 |  | 9.88
Bangladesh | 19.08 |  | 0 | 0 | 0 | 0 | 0 |  | 0 | 0 |  | 19.08
Myanmar | 0 |  | 0 | 0 | 0 | 0 | 0 |  | 0 | 0 |  | 0
Total Export | 19.31 |  | 0 | 21.28 | 0 | 0 | 0.25 |  | 0 | 0 |  | 40.84
Import by India(in MU)
T-GNA
| GNA |  |  | COLLECTIVE
Country | (ISGA/PPA) |  | BILATERAL | IDAM |  |  | RTM |  |  |  |  | TOTAL
|  |  | TOTAL | IEX | PXIL | HPX | IEX |  | PXIL | HPX
Bhutan | 0.41 |  | 0 | 0 | 0 | 0 | 0 |  | 0 | 0 |  | 0.41
Nepal | 0 |  | 0 | 0 | 0 | 0 | 0 |  | 0 | 0 |  | 0
Bangladesh | 0 |  | 0 | 0 | 0 | 0 | 0 |  | 0 | 0 |  | 0
Myanmar | 0 |  | 0 | 0 | 0 | 0 | 0 |  | 0 | 0 |  | 0
Total Import | 0.41 |  | 0 | 0 | 0 | 0 | 0 |  | 0 | 0 |  | 0.41
Net from India(in MU) -ve : Export / +ve : Import
T-GNA
| GNA |  |  | COLLECTIVE
Country | (ISGS/PPA) |  | BILATERAL | IDAM |  |  | RTM |  |  |  |  | TOTAL
|  |  | TOTAL | IEX | PXIL | HPX | IEX |  | PXIL | HPX
Bhutan | 0.41 |  | 0 | -11.63 | 0 | 0 | -0.25 |  | 0 | 0 |  | -11.47
Nepal | -0.23 |  | 0 | -9.65 | 0 | 0 | 0 |  | 0 | 0 |  | -9.88
Bangladesh | -19.08 |  | 0 | 0 | 0 | 0 | 0 |  | 0 | 0 |  | -19.08
Myanmar | 0 |  | 0 | 0 | 0 | 0 | 0 |  | 0 | 0 |  | 0
Total Net | -18.9 |  | 0 | -21.28 | 0 | 0 | -0.25 |  | 0 | 0 |  | -40.43