## MOP_E
Report for previous day |  |  |  |  | Date of Reporting: |  | 20-Mar-2023
A. Power Supply Position at All India and Regional level
|  | NR | WR | SR | ER | NER | TOTAL
Demand Met during Evening Peak hrs(MW) (at 19:00 hrs; from RLDCs) |  | 41893 | 51734 | 42755 | 19305 | 2463 | 158150
Peak Shortage (MW) |  | 230 | 0 | 0 | 123 | 0 | 353
Energy Met (MU) |  | 879 | 1208.8 | 989.74 | 392.74 | 43.78 | 3514.06
Hydro Gen (MU) |  | 122.33 | 22.81 | 41 | 22.15 | 8.35 | 216.64
Wind Gen (MU) |  | 14.14 | 66.09 | 74.21 | - | - | 154.44
Solar Gen (MU)* |  | 99.23 | 59.48 | 115.5 | 2.07 | 0.26 | 276.54
Energy Shortage (MU) |  | 0.81 | 0 | 0 | 1.308 | 0.12 | 2.238
Maximum Demand Met During the Day (MW) (From NLDC SCADA) |  | 42849 | 56590 | 45719 | 19560 | 2545 | 163002
Time Of Maximum Demand Met (From NLDC SCADA) |  | 19:36 | 10:22 | 10:28 | 19:12 | 18:29 | 09:58
B. Frequency Profile (%)
Region | FVI | < 49.7 | 49.7 - 49.8 | 49.8 - 49.9 | < 49.9 | 49.9 - 50.05 | > 50.05
All India | 0.074 | 0 | 0.12 | 4.15 | 4.27 | 62.26 | 33.47
C. Power Supply Position in States
|  | Max.Demand | Shortage during | Energy Met | Drawal | OD(+)/UD(-) | Max OD | Energy
Region | States | Met during the day(MW) | maximum Demand(MW) | (MU) | Schedule (MU) | (MU) | (MW) | Shortage (MU)
| Punjab | 5966 | 0 | 117.49 | 31.18 | -0.01 | 158 | 0.59
| Haryana | 5213 | 0 | 108.87 | 77.94 | -0.17 | 169 | 0
| Rajasthan | 11566 | 0 | 216.47 | 53.85 | -3 | 284 | 0
| Delhi | 3424 | 0 | 64.53 | 63.79 | -1.2 | 228 | 0
NR | UP | 14668 | 0 | 246.61 | 73.43 | -11.52 | 184 | 0
| Uttarakhand | 1936 | 0 | 36.82 | 28.21 | -0.05 | 133 | 0.04
| HP | 1744 | 0 | 31.17 | 23.96 | 0.17 | 116 | 0.08
| J&K(UT) & Ladakh(UT) | 2615 | 0 | 53.91 | 46.8 | -1.59 | 51 | 0.1
| Chandigarh | 168 | 0 | 2.98 | 3.16 | -0.18 | 4 | 0
Railways_NR ISTS
| Chhattisgarh | 4384 | 0 | 91.1 | 44.7 | -2.8 | 404 | 0
| Gujarat | 16189 | 0 | 354.5 | 199.8 | -5.4 | 693 | 0
| MP | 10314 | 0 | 193.3 | 101.3 | -4.9 | 1398 | 0
WR | Maharashtra | 23716 | 0 | 498.3 | 165 | -6.8 | 793 | 0
| Goa | 624 | 0 | 12.9 | 12.9 | -0.5 | 53 | 0
| DNHDDPDCL | 1207 | 0 | 28.2 | 28.5 | -0.3 | 33 | 0
| AMNSIL | 849 | 0 | 18.1 | 9.8 | 0.6 | 304 | 0
| BALCO | 520 | 0 | 12.4 | 12.5 | -0.1 | 0 | 0
| Andhra Pradesh | 7997 | 0 | 167.48 | 46.15 | -8.03 | 566 | 0
| Telangana | 9468 | 0 | 187.81 | 94.32 | 1.04 | 1081 | 0
SR | Karnataka | 12306 | 0 | 239.57 | 101.91 | -3.94 | 721 | 0
| Kerala | 4107 | 0 | 80.64 | 68.38 | -0.07 | 228 | 0
| Tamil Nadu | 14027 | 0 | 305.42 | 204.27 | -14.02 | 166 | 0
| Puducherry | 367 | 0 | 8.82 | 8.93 | -0.81 | 11 | 0
| Bihar | 4600 | 0 | 76.23 | 66.14 | -1.53 | 412 | 0.595
| DVC | 3411 | 0 | 70.59 | -40.79 | 0.77 | 345 | 0
| Jharkhand | 1267 | 0 | 24.43 | 18.36 | -1.85 | 86 | 0.713
ER | Odisha | 4743 | 0 | 96.79 | 22.67 | -1.6 | 258 | 0
| West Bengal | 6386 | 0 | 123.36 | 10.39 | -6.29 | 22 | 0
| Sikkim | 86 | 0 | 1.34 | 0.91 | 0.43 | 61 | 0
| Arunachal Pradesh | 152 | 0 | 2.68 | 2.48 | 0.1 | 46 | 0
| Assam | 1439 | 0 | 24.88 | 19.29 | 0.32 | 118 | 0
| Manipur | 181 | 0 | 2.72 | 2.75 | -0.03 | 33 | 0
NER | Meghalaya | 364 | 0 | 6.2 | 5.01 | 0.03 | 59 | 0.12
| Mizoram | 109 | 0 | 1.77 | 1.62 | -0.21 | 18 | 0
| Nagaland | 136 | 0 | 2.22 | 2.24 | -0.1 | 7 | 0
| Tripura | 210 | 0 | 3.31 | 2.7 | -0.41 | 52 | 0
D. Transnational Exchanges (MU) - Import(+ve)/Export(-ve)
|  | Bhutan | Nepal | Bangladesh | Godda -> Bangladesh
Actual (MU) |  | -0.9169 | -10.194 | -24.023 | -3.069
Day Peak (MW) |  | -192.8 | -547.89 | -1064 | -339.096
E. Import/Export by Regions (in MU) - Import(+ve)/Export(-ve); OD(+)/UD(-)
|  | NR | WR | SR | ER | NER | TOTAL
Schedule(MU) |  | 86.02 | -134.78 | 160.62 | -113.19 | 1.33 | 0
Actual(MU) |  | 68.83 | -112.83 | 144.084 | -106.38 | 4.4 | -1.896
O/D/U/D(MU) |  | -17.19 | 21.95 | -16.536 | 6.81 | 3.07 | -1.896
F. Generation Outage(MW)
|  | NR | WR | SR | ER | NER | TOTAL | % Share
Central Sector |  | 5702.11 | 15165.6 | 3978 | 3857 | 859 | 29561.71 | 46.843
State Sector |  | 11715.5 | 13163.5 | 7683 | 2049.5 | 313 | 34924.5 | 53.157
Total |  | 17417.61 | 28329.1 | 11661 | 5907 | 1172 | 64486.21 | 100
G. Sourcewise generation (Gross) (MU)
|  | NR | WR | SR | ER | NER | All India | % Share
Coal |  | 567.6 | 1241.58 | 508.56 | 551.94 | 6.68 | 2876.36 | 74.4504
Lignite |  | 25.53 | 20.28 | 55.61 | 0 | 0 | 101.42 | 2.6251
Hydro |  | 122.33 | 22.81 | 41 | 22.15 | 8.35 | 216.64 | 5.6074
Nuclear |  | 25 | 29.76 | 76.4 | 0 | 0 | 131.16 | 3.3949
Gas, Naptha & Diesel |  | 3.55 | 7.59 | 5.1 | 0 | 30.14 | 46.38 | 1.2005
RES (Wind, Solar, Biomass & Others) |  | 138.62 | 127.39 | 222.31 | 2.92 | 0.26 | 491.5 | 12.7218
Total |  | 882.63 | 1449.41 | 908.98 | 577.01 | 45.43 | 3863.46 | 100
Share of RES in total generation (%) |  | 15.7053 | 8.7891 | 24.4571 | 0.50606 | 0.57231 | 12.7218
Share of Non-fossil fuel (Hydro,Nuclear and RES) in total generation(%) |  | 32.3975 | 12.4161 | 37.3727 | 4.3448 | 18.9522 | 21.7241
H. All India Demand Diversity Factor
Based on Regional Max Demands |  | 1.0261
Based on State Max Demands |  | 1.0826
Diversity factor = Sum of regional or state maximum demands / All India maximum demand
*Source: RLDCs for solar connected to ISTS; SLDCs for embedded solar. Limited visibility of embedded solar data.
**Note: All generation MU figures are gross
***Godda (Jharkhand) -> Bangladesh power exchange is through the radial connection (isolated from Indian Grid)
Executive Director-NLDC

## IR-Line
INTER-REGIONAL EXCHANGES
Import=(+ve) /Export =(-ve) for NET (MU)
[6 empty] | Date of Reporting: |  |  | 20-Mar-2023
Sl No | Voltage Level | Line Details | No. of Circuit | Max Import (MW) | Max Export (MW) | Import (MU) | Export (MU) |  | NET (MU)
Import/Export of ER (With NR)
1 | HVDC | ALIPURDUAR-AGRA | 2 | 0 | 0 | 0 | 0 |  | 0
2 | HVDC | PUSAULI B/B | - | 0 | 299 | 0 | 7.28 |  | -7.28
3 | 765 kV | GAYA-VARANASI | 2 | 198 | 748 | 0 | 7.02 |  | -7.02
4 | 765 kV | SASARAM-FATEHPUR | 1 | 95 | 359 | 0 | 3.03 |  | -3.03
5 | 765 kV | GAYA-BALIA | 1 | 0 | 605 | 0 | 8.07 |  | -8.07
6 | 400 kV | PUSAULI-VARANASI | 1 | 0 | 194 | 0 | 3.65 |  | -3.65
7 | 400 kV | PUSAULI -ALLAHABAD | 1 | 0 | 192 | 0 | 3.53 |  | -3.53
8 | 400 kV | MUZAFFARPUR-GORAKHPUR | 2 | 164 | 617 | 0 | 5.4 |  | -5.4
9 | 400 kV | PATNA-BALIA | 2 | 0 | 402 | 0 | 5.22 |  | -5.22
10 | 400 kV | NAUBATPUR-BALIA | 2 | 0 | 423 | 0 | 5.16 |  | -5.16
11 | 400 kV | BIHARSHARIFF-BALIA | 2 | 139 | 258 | 0 | 1.2 |  | -1.2
12 | 400 kV | MOTIHARI-GORAKHPUR | 2 | 63 | 359 | 0 | 4.09 |  | -4.09
13 | 400 kV | BIHARSHARIFF-VARANASI | 2 | 115 | 279 | 0 | 2.3 |  | -2.3
14 | 220 kV | SAHUPURI-KARAMNASA | 1 | 0 | 134 | 0 | 1.28 |  | -1.28
15 | 132 kV | NAGAR UNTARI-RIHAND | 1 | 0 | 0 | 0 | 0 |  | 0
16 | 132 kV | GARWAH-RIHAND | 1 | 25 | 0 | 0.3 | 0 |  | 0.3
17 | 132 kV | KARMANASA-SAHUPURI | 1 | 0 | 26 | 0 | 0 |  | 0
18 | 132 kV | KARMANASA-CHANDAULI | 1 | 0 | 0 | 0 | 0 |  | 0
ER-NR | [5 empty] | 0.3 | 57.23 |  | -56.93
Import/Export of ER (With WR)
1 | 765 kV | JHARSUGUDA-DHARAMJAIGARH | 4 | 1423 | 0 | 18.92 | 0 |  | 18.92
2 | 765 kV | NEW RANCHI-DHARAMJAIGARH | 2 | 555 | 767 | 2.63 | 0 |  | 2.63
3 | 765 kV | JHARSUGUDA-DURG | 2 | 0 | 809 | 0 | 7.95 |  | -7.95
4 | 400 kV | JHARSUGUDA-RAIGARH | 4 | 0 | 569 | 0 | 8.85 |  | -8.85
5 | 400 kV | RANCHI-SIPAT | 2 | 129 | 251 | 0 | 0.33 |  | -0.33
6 | 220 kV | BUDHIPADAR-RAIGARH | 1 | 0 | 168 | 0 | 2.68 |  | -2.68
7 | 220 kV | BUDHIPADAR-KORBA | 2 | 56 | 85 | 0 | 0.42 |  | -0.42
ER-WR | [5 empty] | 21.55 | 20.23 |  | 1.32
Import/Export of ER (With SR)
1 | HVDC | JEYPORE-GAZUWAKA B/B | 2 | 0 | 546 | 0 | 12.45 |  | -12.45
2 | HVDC | TALCHER-KOLAR BIPOLE | 2 | 0 | 1995 | 0 | 42.69 |  | -42.69
3 | 765 kV | ANGUL-SRIKAKULAM | 2 | 0 | 2724 | 0 | 46.28 |  | -46.28
4 | 400 kV | TALCHER-I/C | 2 | 461 | 1009 | 0 | 6.27 |  | -6.27
5 | 220 kV | BALIMELA-UPPER-SILERRU | 1 | 0 | 0 | 0 | 0 |  | 0
ER-SR | [5 empty] | 0 | 101.42 |  | -101.42
Import/Export of ER (With NER)
1 | 400 kV | BINAGURI-BONGAIGAON | 2 | 94 | 14 | 1.03 | 0 |  | 1.03
2 | 400 kV | ALIPURDUAR-BONGAIGAON | 2 | 417 | 0 | 5.02 | 0 |  | 5.02
3 | 220 kV | ALIPURDUAR-SALAKATI | 2 | 39 | 0 | 0.56 | 0 |  | 0.56
ER-NER | [5 empty] | 6.61 | 0 |  | 6.61
Import/Export of NER (With NR)
1 | HVDC | BISWANATH CHARIALI-AGRA | 2 | 481 | 0 | 11.47 | 0 |  | 11.47
NER-NR | [5 empty] | 11.47 | 0 |  | 11.47
Import/Export of WR (With NR)
1 | HVDC | CHAMPA-KURUKSHETRA | 2 | 7 | 529 | 0 | 8.55 |  | -8.55
2 | HVDC | VINDHYACHAL B/B | - | 442 | 0 | 12.16 | 0 |  | 12.16
3 | HVDC | MUNDRA-MOHINDERGARH | 2 | 0 | 301 | 0 | 3.46 |  | -3.46
4 | 765 kV | GWALIOR-AGRA | 2 | 0 | 2092 | 0 | 26.81 |  | -26.81
5 | 765 kV | GWALIOR-PHAGI | 2 | 98 | 1926 | 0.02 | 28.52 |  | -28.5
6 | 765 kV | JABALPUR-ORAI | 2 | 0 | 826 | 0 | 19.28 |  | -19.28
7 | 765 kV | GWALIOR-ORAI | 1 | 1000 | 0 | 18.2 | 0 |  | 18.2
8 | 765 kV | SATNA-ORAI | 1 | 0 | 913 | 0 | 16.18 |  | -16.18
9 | 765 kV | BANASKANTHA-CHITORGARH | 2 | 2166 | 0 | 32.99 | 0 |  | 32.99
10 | 765 kV | VINDHYACHAL-VARANASI | 2 | 0 | 2217 | 0 | 34.95 |  | -34.95
11 | 400 kV | ZERDA-KANKROLI | 1 | 407 | 0 | 6.32 | 0 |  | 6.32
12 | 400 kV | ZERDA -BHINMAL | 1 | 648 | 0 | 8.73 | 0 |  | 8.73
13 | 400 kV | VINDHYACHAL -RIHAND | 1 | 957 | 0 | 19.23 | 0 |  | 19.23
14 | 400 kV | RAPP-SHUJALPUR | 2 | 379 | 456 | 1.55 | 3.33 |  | -1.78
15 | 220 kV | BHANPURA-RANPUR | 1 | 0 | 0 | 0 | 0 |  | 0
16 | 220 kV | BHANPURA-MORAK | 1 | 0 | 30 | 0 | 0.68 |  | -0.68
17 | 220 kV | MEHGAON-AURAIYA | 1 | 89 | 0 | 0.65 | 0 |  | 0.65
18 | 220 kV | MALANPUR-AURAIYA | 1 | 73 | 0 | 0.94 | 0 |  | 0.94
19 | 132 kV | GWALIOR-SAWAI MADHOPUR | 1 | 0 | 0 | 0 | 0 |  | 0
20 | 132 kV | RAJGHAT-LALITPUR | 2 | 0 | 0 | 0 | 0 |  | 0
WR-NR | [5 empty] | 100.79 | 141.76 |  | -40.97
Import/Export of WR (With SR)
1 | HVDC | BHADRAWATI B/B | - | 0 | 1009 | 0 | 14.55 |  | -14.55
2 | HVDC | RAIGARH-PUGALUR | 2 | 0 | 4518 | 0 | 49.33 |  | -49.33
3 | 765 kV | SOLAPUR-RAICHUR | 2 | 1859 | 1426 | 9.69 | 13.41 |  | -3.72
4 | 765 kV | WARDHA-NIZAMABAD | 2 | 0 | 2258 | 0 | 33.66 |  | -33.66
5 | 400 kV | KOLHAPUR-KUDGI | 2 | 1596 | 0 | 22.84 | 0 |  | 22.84
6 | 220 kV | KOLHAPUR-CHIKODI | 2 | 0 | 0 | 0 | 0 |  | 0
7 | 220 kV | PONDA-AMBEWADI | 1 | 0 | 0 | 0 | 0 |  | 0
8 | 220 kV | XELDEM-AMBEWADI | 1 | 0 | 127 | 2.38 | 0 |  | 2.38
WR-SR | [5 empty] | 34.91 | 110.95 |  | -76.04
INTERNATIONAL EXCHANGES | [7 empty] | Import(+ve)/Export(-ve)
State |  | Region | Line Name |  | Max (MW) | Min (MW) | Avg (MW) |  | Energy Exchange (MU)
|  | ER | 400kV MANGDECHHU-ALIPURDUAR 1,2&3 i.e. ALIPURDUAR RECEIPT (from MANGDECHU HEP 4*180MW) |  | -215.02 | 42.53 | -67.14 |  | -1.8633
|  | ER | 400kV TALA-BINAGURI 1,2,4 (& 400kV MALBASE - BINAGURI) i.e. BINAGURI RECEIPT (from TALA HEP 6*170MW) |  | 159.68 | -82.54 | 73.89 |  | 1.144
BHUTAN |  | ER | 220kV CHUKHA-BIRPARA 1&2 (& 220kV MALBASE - BIRPARA) i.e. BIRPARA RECEIPT (from CHUKHA HEP 4*84MW) |  | -107.38 | -21.09 | -51.32 |  | -1.23
|  | NER | 132kV GELEPHU-SALAKATI |  | 27.2 | 5.36 | 14 |  | 0.3431
|  | NER | 132kV MOTANGA-RANGIA |  | 0 | 0 | 0 |  | 0
|  | NR | 132kV MAHENDRANAGAR-TANAKPUR(NHPC) |  | -78 | 0 | -60 |  | -1.45
NEPAL |  | ER | NEPAL IMPORT (FROM BIHAR) |  | -151.89 | 0 | -89 |  | -2.124
|  | ER | 400kV DHALKEBAR-MUZAFFARPUR 1&2 |  | -318 | -185 | -276 |  | -6.62
|  | ER | BHERAMARA B/B HVDC (B'DESH) |  | -939 | -821 | -894.29 |  | -21.463
BANGLADESH |  | ER (Isolated from Indian Grid) | 400kV GODDA_TPS-RAHANPUR (B'DESH) D/C |  | -339.096 | 36.106 | -128 |  | -3.069
|  | NER | 132kV COMILLA-SURAJMANI NAGAR 1&2 |  | -125 | 0 | -106.6667 |  | -2.56