## MOP_E
Report for previous day | [5 empty] | Date of Reporting: |  | 20-Jun-2023
A. Power Supply Position at All India and Regional level
|  | NR | WR | SR | ER | NER | TOTAL
Demand Met during Evening Peak hrs(MW) (at 20:00 hrs; from RLDCs) |  | 66642 | 60411 | 48527 | 24959 | 2653 | 203192
Peak Shortage (MW) |  | 150 | 0 | 0 | 0 | 31 | 181
Energy Met (MU) |  | 1511 | 1427.7 | 1165.69 | 572.31 | 45.09 | 4721.79
Hydro Gen (MU) |  | 360.71 | 27.2 | 49.2 | 105.23 | 27.36 | 569.7
Wind Gen (MU) |  | 44.79 | 135.37 | 123.85 | - | - | 304.01
Solar Gen (MU)* |  | 134.71 | 50.67 | 108.08 | 5.2 | 0.35 | 299.01
Energy Shortage (MU) |  | 0.63 | 0.17 | 0 | 1.32 | 1.02 | 3.14
Maximum Demand Met During the Day (MW) (From NLDC SCADA) |  | 68934 | 63352 | 55852 | 26704 | 2692 | 213661
Time Of Maximum Demand Met |  | 22:40 | 15:03 | 14:54 | 00:09 | 18:57 | 14:49
B. Frequency Profile (%)
Region | FVI | < 49.7 | 49.7 - 49.8 | 49.8 - 49.9 | < 49.9 | 49.9 - 50.05 | > 50.05
All India | 0.049 | 0 | 0.39 | 3.18 | 3.58 | 72.94 | 23.48
C. Power Supply Position in States
|  | Max.Demand | Shortage during | Energy Met | Drawal | OD(+)/UD(-) | Max OD | Energy
Region | States | Met during the day (MW) | maximum Demand (MW) | (MU) | Schedule (MU) | (MU) | (MW) | Shortage (MU)
| Punjab | 13793 | 0 | 264.1 | 146.83 | -1.39 | 342 | 0
| Haryana | 10129 | 0 | 216.56 | 158.57 | -2.09 | 112 | 0
| Rajasthan | 10280 | 0 | 221.31 | 27.36 | -5.28 | 453 | 0
| Delhi | 6255 | 0 | 125.21 | 111.63 | -2.03 | 151 | 0
NR | UP | 25680 | 0 | 541.35 | 262.88 | -2.23 | 301 | 0
| Uttarakhand | 2401 | 0 | 52.45 | 25.01 | -1.15 | 118 | 0.04
| HP | 1535 | 5 | 31.25 | -3.33 | 0.33 | 142 | 0.05
| J&K(UT) & Ladakh(UT) | 2453 | 90 | 48.24 | 21.17 | 1.23 | 265 | 0.54
| Chandigarh | 363 | 0 | 6.89 | 7.01 | -0.12 | 31 | 0
| Railways_NR ISTS | 183 | 0 | 3.86 | 3.34 | 0.52 | 46 | 0
| Chhattisgarh | 5213 | 0 | 120.6 | 62.2 | 1.2 | 414 | 0.17
| Gujarat | 17131 | 0 | 364 | 157.8 | -7 | 845 | 0
| MP | 10896 | 0 | 242.2 | 116.3 | -4.3 | 546 | 0
WR | Maharashtra | 28474 | 0 | 627.3 | 220.1 | 5.5 | 1223 | 0
| Goa | 707 | 0 | 14.3 | 14.4 | -0.6 | 85 | 0
| DNHDDPDCL | 1291 | 0 | 29.6 | 29.9 | -0.3 | 75 | 0
| AMNSIL | 791 | 0 | 17.3 | 8.6 | -0.1 | 281 | 0
| BALCO | 520 | 0 | 12.4 | 12.4 | 0 | 522 | 0
| Andhra Pradesh | 11734 | 0 | 243.85 | 88.43 | 0.85 | 793 | 0
| Telangana | 11375 | 0 | 221.17 | 109.59 | 0.12 | 600 | 0
SR | Karnataka | 14198 | 0 | 269.09 | 88.24 | 2.85 | 1318 | 0
| Kerala | 4103 | 0 | 81.28 | 63.75 | 2.09 | 549 | 0
| Tamil Nadu | 16693 | 0 | 341.13 | 169.79 | -4.4 | 839 | 0
| Puducherry | 423 | 0 | 9.17 | 9.07 | -0.6 | 47 | 0
| Bihar | 6468 | 0 | 139.12 | 131.62 | -2.19 | 339 | 1.32
| DVC | 3594 | 0 | 78.61 | -44.16 | 0.45 | 378 | 0
| Jharkhand | 1707 | 0 | 37.68 | 30.72 | -1.86 | 216 | 0
ER | Odisha | 6054 | 0 | 118.21 | 52.63 | -4.48 | 336 | 0
| West Bengal | 9640 | 0 | 197.24 | 70.81 | -2.23 | 523 | 0
| Sikkim | 88 | 0 | 1.34 | 1.37 | -0.03 | 25 | 0
| Railways_ER ISTS | 14 | 0 | 0.11 | 0.22 | -0.11 | 0 | 0
| Arunachal Pradesh | 150 | 0 | 2.52 | 2.52 | -0.23 | 106 | 0
| Assam | 1689 | 0 | 27.87 | 20.78 | 0.49 | 123 | 0
| Manipur | 159 | 0 | 2.36 | 2.44 | -0.08 | 16 | 0
NER | Meghalaya | 289 | 4 | 4.46 | 0.92 | -0.27 | 77 | 1.02
| Mizoram | 104 | 0 | 1.61 | 1.63 | -0.29 | 27 | 0
| Nagaland | 137 | 0 | 2.25 | 2.17 | -0.26 | 17 | 0
| Tripura | 240 | 0 | 4.02 | 4.92 | -0.08 | 58 | 0
D. Transnational Exchanges (MU) - Import(+ve)/Export(-ve)
|  | Bhutan | Nepal | Bangladesh | Godda -> Bangladesh
Actual (MU) |  | 42.09 | 4 | -25.12 | -24.29
Day Peak (MW) |  | 2041 | 279 | -1097 | -1121
E. Import/Export by Regions (in MU) - Import(+ve)/Export(-ve); OD(+)/UD(-)
|  | NR | WR | SR | ER | NER | TOTAL
Schedule(MU) |  | 219.06 | -207.75 | 131.35 | -125.13 | -17.58 | 0
Actual(MU) |  | 183.73 | -212.24 | 165.636 | -125.19 | -16.7 | -4.764
O/D/U/D(MU) |  | -35.33 | -4.49 | 34.286 | -0.06 | 0.88 | -4.714
F. Generation Outage(MW)
|  | NR | WR | SR | ER | NER | TOTAL | % Share
Central Sector |  | 1888.04 | 10943.4 | 5638 | 1150 | 454.5 | 20073.94 | 47.4562
State Sector |  | 6194.5 | 10728.5 | 4033 | 1050 | 220 | 22226 | 52.5438
Total |  | 8082.54 | 21671.9 | 9671 | 2200 | 674.5 | 42299.94 | 100
G. Sourcewise generation (Gross) (MU)
|  | NR | WR | SR | ER | NER | All India | % Share
Coal |  | 769.38 | 1444.66 | 667.08 | 665.2 | 13.89 | 3560 | 69.7268
Lignite |  | 27.65 | 17.45 | 60.1 | 0 | 0 | 105.2 | 2.0682
Hydro |  | 360.71 | 27.2 | 49.2 | 105.23 | 27.36 | 569.7 | 11.2002
Nuclear |  | 29.22 | 31.5 | 51.09 | 0 | 0 | 111.81 | 2.1982
Gas, Naptha & Diesel |  | 39.64 | 55.75 | 6.6 | 0 | 28.08 | 130.07 | 2.5572
RES (Wind, Solar, Biomass & Others) |  | 187.16 | 186.92 | 243.13 | 5.51 | 0.35 | 623.07 | 12.2495
Total |  | 1413.76 | 1763.48 | 1077.2 | 776 | 69.68 | 5086.51 | 100
Share of RES in total generation (%) |  | 13.2385 | 10.5995 | 22.5706 | 0.72273 | 0.5023 | 12.2495
Share of Non-fossil fuel (Hydro,Nuclear and RES) in total generation(%) |  | 40.8195 | 13.9281 | 31.8808 | 14.5254 | 39.7675 | 25.6478
H. All India Demand Diversity Factor |  |  |  | I. All India Peak Demand and shortage at Solar and Non-Solar Hour
Based on Regional Max Demands |  | 1.018 |  |  | Max Demand Met(MW) |  | Time | Shortage(MW)
Based on State Max Demands |  | 1.062 |  | Solar hr | 213661 |  | 14:49 | 39
|  |  |  | Non-Solar hr | 207804 |  | 22:41 | 312
Diversity factor = Sum of regional or state maximum demands / All India maximum demand
**Note: All generation MU figures are gross
***Godda (Jharkhand) -> Bangladesh power exchange is through the radial connection (isolated from Indian Grid)
Solar Hours -> 06:00 to 18:00hrs and rest are Non-Solar Hours
*Source: RLDCs for solar connected to ISTS; SLDCs for embedded solar. Limited visibility of embedded solar data.
Executive Director-NLDC

## IR-Line
INTER-REGIONAL EXCHANGES
Import=(+ve) /Export =(-ve) for NET (MU)
[6 empty] | Date of Reporting: |  |  | 20-Jun-2023
Sl No | Voltage Level | Line Details | No. of Circuit | Max Import (MW) | Max Export (MW) | Import (MU) | Export (MU) |  | NET (MU)
Import/Export of ER (With NR)
1 | HVDC | ALIPURDUAR-AGRA | 2 | 0 | 1001 | 0 | 24.19 |  | -24.19
2 | HVDC | PUSAULI B/B | - | 0 | 97 | 0 | 2.05 |  | -2.05
3 | 765 kV | GAYA-VARANASI | 2 | 538 | 255 | 2.09 | 0 |  | 2.09
4 | 765 kV | SASARAM-FATEHPUR | 1 | 138 | 344 | 0 | 2.85 |  | -2.85
5 | 765 kV | GAYA-BALIA | 1 | 0 | 698 | 0 | 10.13 |  | -10.13
6 | 400 kV | PUSAULI-VARANASI | 1 | 4 | 123 | 0 | 1.67 |  | -1.67
7 | 400 kV | PUSAULI -ALLAHABAD | 1 | 17 | 77 | 0 | 0.43 |  | -0.43
8 | 400 kV | MUZAFFARPUR-GORAKHPUR | 2 | 0 | 1018 | 0 | 14.9 |  | -14.9
9 | 400 kV | PATNA-BALIA | 2 | 0 | 655 | 0 | 10.26 |  | -10.26
10 | 400 kV | NAUBATPUR-BALIA | 2 | 0 | 686 | 0 | 10.48 |  | -10.48
11 | 400 kV | BIHARSHARIFF-BALIA | 2 | 0 | 446 | 0 | 6.01 |  | -6.01
12 | 400 kV | MOTIHARI-GORAKHPUR | 2 | 0 | 570 | 0 | 8.37 |  | -8.37
13 | 400 kV | BIHARSHARIFF-VARANASI | 2 | 172 | 298 | 0 | 1.72 |  | -1.72
14 | 220 kV | SAHUPURI-KARAMNASA | 1 | 2 | 215 | 0 | 3.63 |  | -3.63
15 | 132 kV | NAGAR UNTARI-RIHAND | 1 | 0 | 0 | 0 | 0 |  | 0
16 | 132 kV | GARWAH-RIHAND | 1 | 25 | 0 | 0.9 | 0 |  | 0.9
17 | 132 kV | KARMANASA-SAHUPURI | 1 | 0 | 67 | 0 | 0 |  | 0
18 | 132 kV | KARMANASA-CHANDAULI | 1 | 0 | 0 | 0 | 0 |  | 0
ER-NR | [5 empty] | 2.99 | 96.69 |  | -93.7
Import/Export of ER (With WR)
1 | 765 kV | JHARSUGUDA-DHARAMJAIGARH | 4 | 1855 | 0 | 22.4 | 0 |  | 22.4
2 | 765 kV | NEW RANCHI-DHARAMJAIGARH | 2 | 1299 | 583 | 5.97 | 0 |  | 5.97
3 | 765 kV | JHARSUGUDA-DURG | 2 | 2 | 367 | 0 | 2.91 |  | -2.91
4 | 400 kV | JHARSUGUDA-RAIGARH | 4 | 0 | 438 | 0 | 6.15 |  | -6.15
5 | 400 kV | RANCHI-SIPAT | 2 | 246 | 212 | 0.77 | 0 |  | 0.77
6 | 220 kV | BUDHIPADAR-RAIGARH | 1 | 0 | 70 | 0 | 1.94 |  | -1.94
7 | 220 kV | BUDHIPADAR-KORBA | 2 | 123 | 0 | 1.55 | 0 |  | 1.55
ER-WR | [5 empty] | 30.69 | 11 |  | 19.69
Import/Export of ER (With SR)
1 | HVDC | JEYPORE-GAZUWAKA B/B | 2 | 243 | 223 | 5.44 | 0 |  | 5.44
2 | HVDC | TALCHER-KOLAR BIPOLE | 2 | 0 | 1987 | 0 | 45.46 |  | -45.46
3 | 765 kV | ANGUL-SRIKAKULAM | 2 | 0 | 3035 | 0 | 53.92 |  | -53.92
4 | 400 kV | TALCHER-I/C | 2 | 0 | 873 | 0 | 12.92 |  | -12.92
5 | 220 kV | BALIMELA-UPPER-SILERRU | 1 | 0 | 0 | 0 | 0 |  | 0
ER-SR | [5 empty] | 5.44 | 99.38 |  | -93.94
Import/Export of ER (With NER)
1 | 400 kV | BINAGURI-BONGAIGAON | 2 | 266 | 142 | 1.66 | 0.34 |  | 1.32
2 | 400 kV | ALIPURDUAR-BONGAIGAON | 2 | 576 | 62 | 7.1 | 0 |  | 7.1
3 | 220 kV | ALIPURDUAR-SALAKATI | 2 | 87 | 46 | 0.67 | 0 |  | 0.67
ER-NER | [5 empty] | 9.43 | 0.34 |  | 9.09
Import/Export of NER (With NR)
1 | HVDC | BISWANATH CHARIALI-AGRA | 2 | 0 | 503 | 0 | 8.42 |  | -8.42
NER-NR | [5 empty] | 0 | 8.42 |  | -8.42
Import/Export of WR (With NR)
1 | HVDC | CHAMPA-KURUKSHETRA | 2 | 0 | 3023 | 0 | 52.5 |  | -52.5
2 | HVDC | VINDHYACHAL B/B | - | 450 | 0 | 12.19 | 0 |  | 12.19
3 | HVDC | MUNDRA-MOHINDERGARH | 2 | 0 | 977 | 0 | 12.87 |  | -12.87
4 | 765 kV | GWALIOR-AGRA | 2 | 304 | 1832 | 0.22 | 18.11 |  | -17.89
5 | 765 kV | GWALIOR-PHAGI | 2 | 722 | 1048 | 3.6 | 8.46 |  | -4.86
6 | 765 kV | JABALPUR-ORAI | 2 | 119 | 896 | 0 | 14.12 |  | -14.12
7 | 765 kV | GWALIOR-ORAI | 1 | 440 | 0 | 6.27 | 0 |  | 6.27
8 | 765 kV | SATNA-ORAI | 1 | 0 | 973 | 0 | 19.02 |  | -19.02
9 | 765 kV | BANASKANTHA-CHITORGARH | 2 | 1687 | 0 | 26.45 | 0 |  | 26.45
10 | 765 kV | VINDHYACHAL-VARANASI | 2 | 0 | 3295 | 0 | 56.26 |  | -56.26
11 | 400 kV | ZERDA-KANKROLI | 1 | 363 | 0 | 6.31 | 0 |  | 6.31
12 | 400 kV | ZERDA -BHINMAL | 1 | 794 | 12 | 12.82 | 0.01 |  | 12.81
13 | 400 kV | VINDHYACHAL -RIHAND | 1 | 964 | 0 | 21.64 | 0 |  | 21.64
14 | 400 kV | RAPP-SHUJALPUR | 2 | 596 | 168 | 6.2 | 0.32 |  | 5.88
15 | 220 kV | BHANPURA-RANPUR | 1 | 0 | 0 | 0 | 0 |  | 0
16 | 220 kV | BHANPURA-MORAK | 1 | 0 | 30 | 0 | 1.99 |  | -1.99
17 | 220 kV | MEHGAON-AURAIYA | 1 | 116 | 0 | 1.31 | 0 |  | 1.31
18 | 220 kV | MALANPUR-AURAIYA | 1 | 87 | 0 | 0.88 | 0 |  | 0.88
19 | 132 kV | GWALIOR-SAWAI MADHOPUR | 1 | 0 | 0 | 0 | 0 |  | 0
20 | 132 kV | RAJGHAT-LALITPUR | 2 | 0 | 0 | 0 | 0 |  | 0
WR-NR | [5 empty] | 97.89 | 183.66 |  | -85.77
Import/Export of WR (With SR)
1 | HVDC | BHADRAWATI B/B | - | 0 | 505 | 0 | 9.31 |  | -9.31
2 | HVDC | RAIGARH-PUGALUR | 2 | 0 | 6023 | 0 | 82.81 |  | -82.81
3 | 765 kV | SOLAPUR-RAICHUR | 2 | 1610 | 1116 | 6.78 | 5.86 |  | 0.92
4 | 765 kV | WARDHA-NIZAMABAD | 2 | 0 | 2766 | 0 | 42.47 |  | -42.47
5 | 400 kV | KOLHAPUR-KUDGI | 2 | 1469 | 0 | 24.82 | 0 |  | 24.82
6 | 220 kV | KOLHAPUR-CHIKODI | 2 | 0 | 0 | 0 | 0 |  | 0
7 | 220 kV | PONDA-AMBEWADI | 1 | 2 | 0 | 0.03 | 0 |  | 0.03
8 | 220 kV | XELDEM-AMBEWADI | 1 | 0 | 115 | 2.17 | 0 |  | 2.17
WR-SR | [5 empty] | 33.8 | 140.45 |  | -106.65
INTERNATIONAL EXCHANGES | [7 empty] | Import(+ve)/Export(-ve)
State |  | Region | Line Name |  | Max (MW) | Min (MW) | Avg (MW) |  | Energy Exchange (MU)
|  | ER | 400kV MANGDECHHU-ALIPURDUAR 1,2&3 i.e. ALIPURDUAR RECEIPT (from MANGDECHU HEP 4*180MW) |  | 652.987 | 344.074 | 501.59 |  | 12.0382
|  | ER | 400kV TALA-BINAGURI 1,2,4 (& 400kV MALBASE - BINAGURI) i.e. BINAGURI RECEIPT (from TALA HEP 6*170MW) |  | 1142.101 | 1040.611 | 1062.83 |  | 25.508
BHUTAN |  | ER | 220kV CHUKHA-BIRPARA 1&2 (& 220kV MALBASE - BIRPARA) i.e. BIRPARA RECEIPT (from CHUKHA HEP 4*84MW) |  | 214.29 | 91.416 | 151.08 |  | 3.626
|  | NER | 132kV GELEPHU-SALAKATI |  | 30 | 7 | 15.833 |  | 0.38
|  | NER | 132kV MOTANGA-RANGIA |  | 39 | 6 | 22.5 |  | 0.54
|  | NR | 132kV MAHENDRANAGAR-TANAKPUR(NHPC) |  | -72 | 0 | -50 |  | -1.2
NEPAL |  | ER | NEPAL IMPORT (FROM BIHAR) |  | -77.8 | -30.89 | -45.833 |  | -1.1
|  | ER | 400kV DHALKEBAR-MUZAFFARPUR 1&2 |  | 87 | 0 | 87 |  | 5.22
|  | ER | BHERAMARA B/B HVDC (B'DESH) |  | -931 | -756 | -900.83 |  | -21.62
BANGLADESH |  | ER (Isolated from Indian Grid) | 400kV GODDA_TPS-RAHANPUR (B'DESH) D/C |  | -1121 | -823 | -1012.083 |  | -24.29
|  | NER | 132kV COMILLA-SURAJMANI NAGAR 1&2 |  | -166 | 0 | -145.8333 |  | -3.5