## MOP_E
Report for previous day | [5 empty] | Date of Reporting: |  | 20-Jun-2024
A. Power Supply Position at All India and Regional level
|  | NR | WR | SR | ER | NER | TOTAL
Demand Met during Evening Peak hrs(MW) (at 20:00 hrs; from RLDCs) |  | 75665 | 61552 | 47040 | 28217 | 2678 | 215152
Peak Shortage (MW) |  | 1342 | 0 | 0 | 0 | 0 | 1342
Energy Met (MU) |  | 1955 | 1468.3 | 1109.01 | 655.67 | 48.68 | 5236.66
Hydro Gen (MU) |  | 368.68 | 38.38 | 49.5 | 50.1 | 29.95 | 536.61
Wind Gen (MU) |  | 72.01 | 229 | 175.6 | - | - | 476.61
Solar Gen (MU)* |  | 173.09 | 78.77 | 111.69 | 3.14 | 0.29 | 366.98
Energy Shortage (MU) |  | 15.96 | 0 | 0 | 0.236 | 0 | 16.196
Maximum Demand Met During the Day (MW) (From NLDC SCADA) |  | 91215 | 65608 | 49874 | 31296 | 2712 | 239060
Time Of Maximum Demand Met |  | 14:36 | 14:42 | 11:16 | 15:10 | 19:00 | 14:57
B. Frequency Profile (%)
Region | FVI | < 49.7 | 49.7 - 49.8 | 49.8 - 49.9 | < 49.9 | 49.9 - 50.05 | > 50.05
All India | 0.028 | 0.01 | 0.01 | 0.08 | 0.1 | 66.55 | 33.34
C. Power Supply Position in States
|  | Max.Demand | Shortage during | Energy Met | Drawal | OD(+)/UD(-) | Max OD | Energy
Region | States | Met during the day (MW) | maximum Demand (MW) | (MU) | Schedule (MU) | (MU) | (MW) | Shortage (MU)
| Punjab | 15730 | 0 | 325.89 | 197.82 | -3.08 | 552 | 0
| Haryana | 14394 | 0 | 293.44 | 209.06 | -2.14 | 304 | 3.41
| Rajasthan | 17573 | 0 | 378.76 | 112.87 | 6.73 | 769 | 3.98
| Delhi | 8548 | 0 | 176.19 | 147.36 | -0.32 | 417 | 0
NR | UP | 28704 | 845 | 619.59 | 319.4 | -3.81 | 568 | 8.15
| Uttarakhand | 2783 | 0 | 57.62 | 29.09 | -1.26 | 237 | 0.12
| HP | 1771 | 0 | 36.55 | 1.06 | -0.97 | 82 | 0
| J&K(UT) & Ladakh(UT) | 2651 | 0 | 54.08 | 28.3 | -0.41 | 297 | 0.3
| Chandigarh | 438 | 0 | 9.02 | 9 | 0.02 | 54 | 0
| Railways_NR ISTS | 211 | 0 | 4.31 | 3.41 | 0.9 | 112 | 0
| Chhattisgarh | 5012 | 0 | 112 | 59.5 | -3.1 | 184 | 0
| Gujarat | 23223 | 0 | 486.5 | 125.9 | -6.2 | 781 | 0
| MP | 11626 | 0 | 252.1 | 134.1 | -4.1 | 447 | 0
WR | Maharashtra | 23920 | 0 | 542.3 | 176.8 | -5.3 | 888 | 0
| Goa | 696 | 0 | 14.1 | 13.9 | -0.3 | 43 | 0
| DNHDDPDCL | 1333 | 0 | 30.4 | 31 | -0.6 | 36 | 0
| AMNSIL | 816 | 0 | 18.4 | 9 | 0.4 | 252 | 0
| BALCO | 525 | 0 | 12.5 | 12.5 | 0 | 12 | 0
| Andhra Pradesh | 10055 | 0 | 213.37 | 53.77 | -1.82 | 331 | 0
| Telangana | 10152 | 0 | 215.31 | 120.57 | -0.09 | 606 | 0
SR | Karnataka | 12030 | 0 | 228.18 | 51.67 | -3.27 | 498 | 0
| Kerala | 4120 | 0 | 85.53 | 58.42 | 1.95 | 473 | 0
| Tamil Nadu | 16433 | 0 | 357.26 | 175.29 | -0.17 | 1061 | 0
| Puducherry | 419 | 0 | 9.36 | 9.22 | -0.47 | 32 | 0
| Bihar | 6976 | 0 | 146.29 | 141.01 | -6.08 | 547 | 0.236
| DVC | 3672 | 0 | 76.51 | -41.19 | 0.08 | 290 | 0
| Jharkhand | 2318 | 0 | 48.54 | 38.29 | 1.05 | 333 | 0
ER | Odisha | 7046 | 0 | 143.77 | 62.1 | -0.42 | 411 | 0
| West Bengal | 11585 | 0 | 239.4 | 102.04 | -1.83 | 238 | 0
| Sikkim | 93 | 0 | 0.98 | 1.3 | -0.32 | 43 | 0
| Railways_ER ISTS | 17 | 0 | 0.18 | 0.2 | -0.02 | 5 | 0
| Arunachal Pradesh | 127 | 0 | 2.7 | 2.59 | -0.32 | 52 | 0
| Assam | 1696 | 0 | 28.56 | 22 | 0.54 | 121 | 0
| Manipur | 201 | 0 | 3.11 | 3.13 | -0.02 | 24 | 0
NER | Meghalaya | 301 | 0 | 6.01 | -0.36 | 0.43 | 80 | 0
| Mizoram | 115 | 0 | 1.65 | 1.27 | -0.35 | 17 | 0
| Nagaland | 138 | 0 | 2.66 | 2.33 | -0.04 | 16 | 0
| Tripura | 228 | 0 | 3.99 | 3.8 | -0.03 | 44 | 0
D. Transnational Exchanges (MU) - Import(+ve)/Export(-ve)
|  | Bhutan | Nepal | Bangladesh | Godda -> Bangladesh
Actual (MU) |  | 22.63 | 10.1542 | -24.049 | -12.32
Day Peak (MW) |  | 1260 | 681.872 | -1024 | -746.91
E. Import/Export by Regions (in MU) - Import(+ve)/Export(-ve); OD(+)/UD(-)
|  | NR | WR | SR | ER | NER | TOTAL
Schedule(MU) |  | 454.53 | -442.36 | 51.34 | -54.5 | -9.01 | 0
Actual(MU) |  | 438.23 | -486.72 | 88.684 | -38.64 | -11.33 | -9.776
O/D/U/D(MU) |  | -16.3 | -44.36 | 37.344 | 15.86 | -2.32 | -9.776
F. Generation Outage(MW)
|  | NR | WR | SR | ER | NER | TOTAL | % Share
Central Sector |  | 3014.97 | 5368.05 | 5472 | 3800.6 | 289.5 | 17945.12 | 48.1107
State Sector |  | 3950.5 | 6883 | 6028 | 2374 | 119 | 19354.5 | 51.8893
Total |  | 6965.47 | 12251.05 | 11500 | 6174.6 | 408.5 | 37299.62 | 100
G. Sourcewise generation (Gross) (MU)
|  | NR | WR | SR | ER | NER | All India | % Share
Coal |  | 888.28 | 1572.99 | 616.72 | 719.92 | 12.19 | 3810.1 | 67.3248
Lignite |  | 26.19 | 15.79 | 51.72 | 0 | 0 | 93.7 | 1.6557
Hydro |  | 368.68 | 38.38 | 49.5 | 50.1 | 29.95 | 536.61 | 9.4819
Nuclear |  | 28.7 | 59.96 | 51.46 | 0 | 0 | 140.12 | 2.4759
Gas, Naptha & Diesel |  | 63.1 | 105.18 | 10.3 | 0 | 22.77 | 201.35 | 3.5579
RES (Wind, Solar, Biomass & Others) |  | 252.25 | 310.68 | 310.04 | 4.14 | 0.29 | 877.4 | 15.5037
Total |  | 1627.2 | 2102.98 | 1089.74 | 774.16 | 65.2 | 5659.28 | 100
Share of RES in total generation (%) |  | 15.5021 | 14.7733 | 28.4508 | 0.53477 | 0.44479 | 15.5037
Share of Non-fossil fuel (Hydro,Nuclear and RES) in total generation(%) |  | 39.9232 | 19.4495 | 37.7154 | 7.0063 | 46.3804 | 27.4616
H. All India Demand Diversity Factor |  |  |  | I. All India Peak Demand and shortage at Solar and Non-Solar Hour
Based on Regional Max Demands |  | 1.006 |  |  | Max Demand Met(MW) |  | Time | Shortage(MW)
Based on State Max Demands |  | 1.036 |  | Solar hr | 239060 |  | 14:57 | 845
|  |  |  | Non-Solar hr | 218740 |  | 0:01 | 2248
Diversity factor = Sum of regional or state maximum demands / All India maximum demand
**Note: All generation MU figures are gross
***Godda (Jharkhand) -> Bangladesh power exchange is through the radial connection (isolated from Indian Grid)
Solar Hours -> 07:00 to 17:00hrs and rest are Non-Solar Hours
*Source: RLDCs for solar connected to ISTS; SLDCs for embedded solar. Limited visibility of embedded solar data.
Executive Director-NLDC

## IR-Line
INTER-REGIONAL EXCHANGES
Import=(+ve) /Export =(-ve) for NET (MU)
[6 empty] | Date of Reporting: |  |  | 20-Jun-2024
Sl No | Voltage Level | Line Details | No. of Circuit | Max Import (MW) | Max Export (MW) | Import (MU) | Export (MU) |  | NET (MU)
Import/Export of ER (With NR)
1 | HVDC | ALIPURDUAR-AGRA | 2 | 0 | 0 | 0 | 0 |  | 0
2 | HVDC | PUSAULI B/B | - | 0 | 95 | 0 | 2.39 |  | -2.39
3 | 765 kV | GAYA-VARANASI | 2 | 794 | 756 | 0 | 2.25 |  | -2.25
4 | 765 kV | SASARAM-FATEHPUR | 1 | 123 | 500 | 0 | 6.73 |  | -6.73
5 | 765 kV | GAYA-BALIA | 1 | 0 | 540 | 0 | 11.03 |  | -11.03
6 | 400 kV | PUSAULI-VARANASI | 1 | 0 | 109 | 0 | 1.07 |  | -1.07
7 | 400 kV | PUSAULI -ALLAHABAD | 1 | 16 | 81 | 0 | 1.12 |  | -1.12
8 | 400 kV | MUZAFFARPUR-GORAKHPUR | 2 | 0 | 953 | 0 | 16.24 |  | -16.24
9 | 400 kV | PATNA-BALIA | 2 | 45 | 834 | 0 | 10.54 |  | -10.54
10 | 400 kV | NAUBATPUR-BALIA | 2 | 72 | 278 | 0 | 2.91 |  | -2.91
11 | 400 kV | BIHARSHARIFF-BALIA | 2 | 285 | 176 | 0 | 0.43 |  | -0.43
12 | 400 kV | MOTIHARI-GORAKHPUR | 2 | 0 | 599 | 0 | 9.39 |  | -9.39
13 | 400 kV | BIHARSHARIFF-VARANASI | 2 | 421 | 317 | 0 | 2.68 |  | -2.68
14 | 220 kV | SAHUPURI-KARAMNASA | 1 | 72 | 106 | 0 | 0.55 |  | -0.55
15 | 132 kV | NAGAR UNTARI-RIHAND | 1 | 0 | 0 | 0.1 | 0 |  | 0.1
16 | 132 kV | GARWAH-RIHAND | 1 | 30 | 0 | 0.47 | 0 |  | 0.47
17 | 132 kV | KARMANASA-SAHUPURI | 1 | 0 | 0 | 0 | 0 |  | 0
18 | 132 kV | KARMANASA-CHANDAULI | 1 | 0 | 0 | 0 | 0 |  | 0
ER-NR | [5 empty] | 0.57 | 67.33 |  | -66.76
Import/Export of ER (With WR)
1 | 765 kV | JHARSUGUDA-DHARAMJAIGARH | 4 | 502 | 601 | 0 | 0.26 |  | -0.26
2 | 765 kV | NEW RANCHI-DHARAMJAIGARH | 2 | 2787 | 0 | 43.34 | 0 |  | 43.34
3 | 765 kV | JHARSUGUDA-DURG | 2 | 112 | 488 | 0 | 4.79 |  | -4.79
4 | 400 kV | JHARSUGUDA-RAIGARH | 4 | 508 | 118 | 5.07 | 0 |  | 5.07
5 | 400 kV | RANCHI-SIPAT | 2 | 740 | 0 | 9.94 | 0 |  | 9.94
6 | 220 kV | BUDHIPADAR-RAIGARH | 1 | 0 | 185 | 0 | 2.62 |  | -2.62
7 | 220 kV | BUDHIPADAR-KORBA | 2 | 63 | 116 | 0.63 | 0 |  | 0.63
ER-WR | [5 empty] | 58.98 | 7.67 |  | 51.31
Import/Export of ER (With SR)
1 | HVDC | JEYPORE-GAZUWAKA B/B | 2 | 208 | 0 | 4.97 | 0 |  | 4.97
2 | HVDC | TALCHER-KOLAR BIPOLE | 2 | 0 | 1696 | 0 | 40.93 |  | -40.93
3 | 765 kV | ANGUL-SRIKAKULAM | 2 | 0 | 2568 | 0 | 49.74 |  | -49.74
4 | 400 kV | TALCHER-I/C | 2 | 18 | 592 | 0 | 7.14 |  | -7.14
5 | 220 kV | BALIMELA-UPPER-SILERRU | 1 | 0 | 0 | 0 | 0 |  | 0
ER-SR | [5 empty] | 4.97 | 90.67 |  | -85.7
Import/Export of ER (With NER)
1 | 400 kV | BINAGURI-BONGAIGAON | 2 | 629 | 0 | 11.02 | 0 |  | 11.02
2 | 400 kV | ALIPURDUAR-BONGAIGAON | 2 | 854 | 0 | 13.52 | 0 |  | 13.52
3 | 220 kV | ALIPURDUAR-SALAKATI | 2 | 152 | 0 | 2.52 | 0 |  | 2.52
ER-NER | [5 empty] | 27.06 | 0 |  | 27.06
Import/Export of NER (With NR)
1 | HVDC | BISWANATH CHARIALI-AGRA | 2 | 942 | 0 | 15.08 | 0 |  | 15.08
NER-NR | [5 empty] | 15.08 | 0 |  | 15.08
Import/Export of WR (With NR)
1 | HVDC | CHAMPA-KURUKSHETRA | 2 | 0 | 5034 | 0 | 100.18 |  | -100.18
2 | HVDC | VINDHYACHAL B/B | - | 0 | 495 | 0 | 6.88 |  | -6.88
3 | HVDC | MUNDRA-MOHINDERGARH | 2 | 0 | 1660 | 0 | 42.37 |  | -42.37
4 | 765 kV | GWALIOR-AGRA | 2 | 0 | 3537 | 0 | 61.04 |  | -61.04
5 | 765 kV | GWALIOR-PHAGI | 2 | 424 | 1714 | 0.97 | 19.19 |  | -18.22
6 | 765 kV | JABALPUR-ORAI | 2 | 0 | 1230 | 0 | 47.51 |  | -47.51
7 | 765 kV | GWALIOR-ORAI | 1 | 605 | 0 | 6.5 | 0 |  | 6.5
8 | 765 kV | SATNA-ORAI | 1 | 0 | 1232 | 0 | 25.61 |  | -25.61
9 | 765 kV | BANASKANTHA-CHITORGARH | 2 | 0 | 2121 | 0 | 28.92 |  | -28.92
10 | 765 kV | VINDHYACHAL-VARANASI | 2 | 0 | 4036 | 0 | 71.78 |  | -71.78
11 | 400 kV | ZERDA-KANKROLI | 1 | 50 | 279 | 0.09 | 2.78 |  | -2.69
12 | 400 kV | ZERDA -BHINMAL | 1 | 50 | 277 | 0.09 | 2.77 |  | -2.68
13 | 400 kV | VINDHYACHAL -RIHAND | 1 | 966 | 0 | 21.01 | 0 |  | 21.01
14 | 400 kV | RAPP-SHUJALPUR | 2 | 122 | 446 | 0.22 | 6.32 |  | -6.1
15 | 400 kV | NEEMUCH-Chittorgarh | 2 | 254 | 405 | 0.69 | 5.05 |  | -4.36
16 | 220 kV | BHANPURA-RANPUR | 1 | 18 | 212 | 0.01 | 2.45 |  | -2.44
17 | 220 kV | BHANPURA-MORAK | 1 | 0 | 30 | 0 | 2.93 |  | -2.93
18 | 220 kV | MEHGAON-AURAIYA | 1 | 51 | 46 | 0.09 | 0.52 |  | -0.43
19 | 220 kV | MALANPUR-AURAIYA | 1 | 34 | 57 | 0.2 | 0.34 |  | -0.14
20 | 132 kV | GWALIOR-SAWAI MADHOPUR | 1 | 0 | 0 | 0 | 0 |  | 0
21 | 132 kV | RAJGHAT-LALITPUR | 2 | 0 | 0 | 0 | 0 |  | 0
WR-NR | [5 empty] | 29.87 | 426.64 |  | -396.77
Import/Export of WR (With SR)
1 | HVDC | BHADRAWATI B/B | - | 501 | 0 | 12 | 0 |  | 12
2 | HVDC | RAIGARH-PUGALUR | 2 | 0 | 1003 | 0 | 16.65 |  | -16.65
3 | 765 kV | SOLAPUR-RAICHUR | 2 | 1697 | 940 | 9.07 | 4.3 |  | 4.77
4 | 765 kV | WARDHA-NIZAMABAD | 2 | 0 | 2266 | 0 | 35.45 |  | -35.45
5 | 765 kV | WARORA-WARANGAL(NEW) | 2 | 0 | 2327 | 0 | 35.19 |  | -35.19
6 | 400 kV | KOLHAPUR-KUDGI | 2 | 1777 | 0 | 27.91 | 0 |  | 27.91
7 | 220 kV | KOLHAPUR-CHIKODI | 2 | 0 | 0 | 0 | 0 |  | 0
8 | 220 kV | PONDA-AMBEWADI | 1 | 0 | 69 | 1.48 | 0 |  | 1.48
9 | 220 kV | XELDEM-AMBEWADI | 1 | 0 | 99 | 1.88 | 0 |  | 1.88
WR-SR | [5 empty] | 52.34 | 91.59 |  | -39.25
INTERNATIONAL EXCHANGES | [7 empty] | Import(+ve)/Export(-ve)
State |  | Region | Line Name |  | Max (MW) | Min (MW) | Avg (MW) |  | Energy Exchange (MU)
|  | ER | 400kV MANGDECHHU-ALIPURDUAR 1,2&3 i.e. ALIPURDUAR RECEIPT (from MANGDECHU HEP 4*180MW) |  | 526.567 | 321.153 | 380.05 |  | 9.1211
|  | ER | 400kV TALA-BINAGURI 1,2,4 (& 400kV MALBASE - BINAGURI) i.e. BINAGURI RECEIPT (from TALA HEP 6*170MW) |  | 707.724 | 358.595 | 537.42 |  | 12.898
BHUTAN |  | ER | 220kV CHUKHA-BIRPARA 1&2 (& 220kV MALBASE - BIRPARA) i.e. BIRPARA RECEIPT (from CHUKHA HEP 4*84MW) |  | -77.846 | 1.374 | -4.92 |  | -0.118
|  | NER | 132kV GELEPHU-SALAKATI |  | 0 | 0 | 0 |  | 0
|  | NER | 132kV MOTANGA-RANGIA |  | 43 | 0 | 30.417 |  | 0.73
|  | NR | NEPAL IMPORT (FROM UP) |  | -70 | 0 | -21 |  | -0.51
NEPAL |  | NR | 132kV MAHENDRANAGAR-TANAKPUR(NHPC) |  | -70 | 0 | -36 |  | -0.86
|  | ER | NEPAL IMPORT (FROM BIHAR) |  | -0.12 | 0 | -1.492 |  | -0.0358
|  | ER | 400kV DHALKEBAR-MUZAFFARPUR 1&2 |  | 665 | 330 | 481.667 |  | 11.56
|  | ER | BHERAMARA B/B HVDC (B'DESH) |  | -950 | -943 | -946.21 |  | -22.709
BANGLADESH |  | ER (Isolated from Indian Grid) | 400kV GODDA_TPS-RAHANPUR (B'DESH) D/C |  | -746.91 | -410.89 | -513.333 |  | -12.32
|  | NER | 132kV COMILLA-SURAJMANI NAGAR 1&2 |  | -74 | 0 | -55.8333 |  | -1.34

## CrossBorder
|  | CROSS BORDER EXCHANGE SCHEDULE | [5 empty] | Date of Reporting: |  |  | 20-Jun-2024
Export From India (in MU)
T-GNA
| GNA |  |  | COLLECTIVE
Country | (ISGS/PPA) |  | BILATERAL | IDAM |  |  | RTM |  |  |  |  | TOTAL
|  |  | TOTAL | IEX | PXIL | HPX | IEX |  | PXIL | HPX
Bhutan | 0 |  | 0 | 0 | 0 | 0 | 0 |  | 0 | 0 |  | 0
Nepal | 0 |  | 0 | 0.6 | 0 | 0 | 0 |  | 0 | 0 |  | 0.6
Bangladesh | 22.65 |  | 0 | 0 | 0 | 0 | 0 |  | 0 | 0 |  | 22.65
Myanmar | 0 |  | 0 | 0 | 0 | 0 | 0 |  | 0 | 0 |  | 0
Total Export | 22.65 |  | 0 | 0.6 | 0 | 0 | 0 |  | 0 | 0 |  | 23.25
Import by India(in MU)
T-GNA
| GNA |  |  | COLLECTIVE
Country | (ISGA/PPA) |  | BILATERAL | IDAM |  |  | RTM |  |  |  |  | TOTAL
|  |  | TOTAL | IEX | PXIL | HPX | IEX |  | PXIL | HPX
Bhutan | 20.29 |  | 0 | 0.55 | 0 | 0 | 0.09 |  | 0 | 0 |  | 20.93
Nepal | 2.63 |  | 0 | 3.16 | 0 | 0 | 4.41 |  | 0 | 0 |  | 10.2
Bangladesh | 0 |  | 0 | 0 | 0 | 0 | 0 |  | 0 | 0 |  | 0
Myanmar | 0 |  | 0 | 0 | 0 | 0 | 0 |  | 0 | 0 |  | 0
Total Import | 22.92 |  | 0 | 3.71 | 0 | 0 | 4.5 |  | 0 | 0 |  | 31.13
Net from India(in MU) -ve : Export / +ve : Import
T-GNA
| GNA |  |  | COLLECTIVE
Country | (ISGS/PPA) |  | BILATERAL | IDAM |  |  | RTM |  |  |  |  | TOTAL
|  |  | TOTAL | IEX | PXIL | HPX | IEX |  | PXIL | HPX
Bhutan | 20.29 |  | 0 | 0.55 | 0 | 0 | 0.09 |  | 0 | 0 |  | 20.93
Nepal | 2.63 |  | 0 | 2.56 | 0 | 0 | 4.41 |  | 0 | 0 |  | 9.6
Bangladesh | -22.65 |  | 0 | 0 | 0 | 0 | 0 |  | 0 | 0 |  | -22.65
Myanmar | 0 |  | 0 | 0 | 0 | 0 | 0 |  | 0 | 0 |  | 0
Total Net | 0.27 |  | 0 | 3.11 | 0 | 0 | 4.5 |  | 0 | 0 |  | 7.88