## MOP_E
Report for previous day | [5 empty] | Date of Reporting: |  | 20-Jul-2023
A. Power Supply Position at All India and Regional level
|  | NR | WR | SR | ER | NER | TOTAL
Demand Met during Evening Peak hrs(MW) (at 20:00 hrs; from RLDCs) |  | 71085 | 55171 | 44905 | 26669 | 3454 | 201284
Peak Shortage (MW) |  | 1242 | 0 | 0 | 692 | 42 | 1976
Energy Met (MU) |  | 1579 | 1277.3 | 1042.2 | 603.12 | 68.49 | 4570.11
Hydro Gen (MU) |  | 376.61 | 50.12 | 60.2 | 134.55 | 33.67 | 655.15
Wind Gen (MU) |  | 15.01 | 154.36 | 295.61 | - | - | 464.98
Solar Gen (MU)* |  | 106.27 | 35.67 | 73.64 | 2.44 | 1.36 | 219.38
Energy Shortage (MU) |  | 5.39 | 0 | 0 | 5.114 | 0.59 | 11.094
Maximum Demand Met During the Day (MW) (From NLDC SCADA) |  | 72185 | 56566 | 49104 | 28558 | 3490 | 201837
Time Of Maximum Demand Met |  | 22:42 | 19:48 | 10:39 | 23:06 | 19:30 | 19:48
B. Frequency Profile (%)
Region | FVI | < 49.7 | 49.7 - 49.8 | 49.8 - 49.9 | < 49.9 | 49.9 - 50.05 | > 50.05
All India | 0.028 | 0 | 0.54 | 2.93 | 3.47 | 79.39 | 17.14
C. Power Supply Position in States
|  | Max.Demand | Shortage during | Energy Met | Drawal | OD(+)/UD(-) | Max OD | Energy
Region | States | Met during the day (MW) | maximum Demand (MW) | (MU) | Schedule (MU) | (MU) | (MW) | Shortage (MU)
| Punjab | 12976 | 0 | 286.71 | 162.05 | -1.41 | 130 | 0
| Haryana | 9804 | 750 | 215.76 | 162.82 | -0.78 | 186 | 2.5
| Rajasthan | 13107 | 0 | 280.39 | 101.32 | 2.78 | 459 | 2.35
| Delhi | 6466 | 0 | 130.16 | 118.86 | -1.38 | 158 | 0
NR | UP | 27001 | 0 | 531.73 | 255.08 | 0.05 | 271 | 0.46
| Uttarakhand | 2060 | 0 | 45.05 | 23.96 | 0.52 | 403 | 0.07
| HP | 1601 | 0 | 32.77 | 0.74 | -0.48 | 142 | 0.01
| J&K(UT) & Ladakh(UT) | 2420 | 0 | 46.31 | 22.51 | -2.3 | 167 | 0
| Chandigarh | 348 | 0 | 7.04 | 7.05 | -0.01 | 31 | 0
| Railways_NR ISTS | 149 | 0 | 3.17 | 3.46 | -0.29 | 8 | 0
| Chhattisgarh | 4838 | 0 | 105.8 | 56.2 | 0.2 | 410 | 0
| Gujarat | 16825 | 0 | 378.9 | 159.3 | -1.1 | 897 | 0
| MP | 11185 | 0 | 242.9 | 140 | 2.2 | 996 | 0
WR | Maharashtra | 21745 | 0 | 478.4 | 165.4 | -1.7 | 612 | 0
| Goa | 586 | 0 | 11.9 | 12 | -0.5 | 38 | 0
| DNHDDPDCL | 1297 | 0 | 30 | 29.9 | 0.1 | 29 | 0
| AMNSIL | 862 | 0 | 17 | 10.7 | -0.9 | 242 | 0
| BALCO | 520 | 0 | 12.4 | 12.5 | -0.1 | 39 | 0
| Andhra Pradesh | 8893 | 0 | 193.66 | 22.9 | 0.76 | 571 | 0
| Telangana | 10039 | 0 | 189.9 | 74.84 | 0.76 | 620 | 0
SR | Karnataka | 10657 | 0 | 201.62 | 23.51 | -2.41 | 472 | 0
| Kerala | 3891 | 0 | 78.32 | 55.53 | 1.51 | 318 | 0
| Tamil Nadu | 16797 | 0 | 368.63 | 152.33 | -2.98 | 366 | 0
| Puducherry | 431 | 0 | 10.07 | 9.6 | -0.26 | 42 | 0
| Bihar | 6886 | 383 | 148.63 | 139 | -0.92 | 252 | 4.633
| DVC | 3429 | 0 | 76.16 | -31.69 | -1.09 | 203 | 0
| Jharkhand | 1729 | 0 | 36.53 | 32.04 | -0.21 | 137 | 0.481
ER | Odisha | 6526 | 0 | 118.37 | 37.56 | -0.81 | 488 | 0
| West Bengal | 10280 | 0 | 222.13 | 109.84 | -1.17 | 278 | 0
| Sikkim | 88 | 0 | 1.16 | 1.12 | 0.04 | 34 | 0
| Railways_ER ISTS | 23 | 0 | 0.14 | 0.34 | -0.2 | 6 | 0
| Arunachal Pradesh | 171 | 0 | 2.97 | 2.4 | 0.2 | 48 | 0
| Assam | 2370 | 0 | 46.68 | 38.43 | 0.78 | 138 | 0
| Manipur | 202 | 0 | 2.73 | 2.81 | -0.08 | 21 | 0
NER | Meghalaya | 322 | 0 | 5.32 | 0.63 | -0.18 | 37 | 0.59
| Mizoram | 116 | 0 | 1.83 | 1.64 | -0.17 | 14 | 0
| Nagaland | 168 | 0 | 3.01 | 2.64 | -0.04 | 19 | 0
| Tripura | 325 | 0 | 5.95 | 5.72 | 0.14 | 52 | 0
D. Transnational Exchanges (MU) - Import(+ve)/Export(-ve)
|  | Bhutan | Nepal | Bangladesh | Godda -> Bangladesh
Actual (MU) |  | 43.553 | 5.9 | -25.009 | -17.05
Day Peak (MW) |  | 1982.25 | 294 | -1096 | -741
E. Import/Export by Regions (in MU) - Import(+ve)/Export(-ve); OD(+)/UD(-)
|  | NR | WR | SR | ER | NER | TOTAL
Schedule(MU) |  | 326.74 | -255.96 | -1.95 | -64.61 | -4.23 | -0.01
Actual(MU) |  | 315.8 | -253 | -2.832 | -63.28 | -0.99 | -4.302
O/D/U/D(MU) |  | -10.94 | 2.96 | -0.882 | 1.33 | 3.24 | -4.292
F. Generation Outage(MW)
|  | NR | WR | SR | ER | NER | TOTAL | % Share
Central Sector |  | 3057.09 | 11708.85 | 7968 | 4030 | 271 | 27034.94 | 45.6323
State Sector |  | 6629.5 | 13975.5 | 7563 | 3830 | 212.2 | 32210.2 | 54.3677
Total |  | 9686.59 | 25684.35 | 15531 | 7860 | 483.2 | 59245.14 | 100
G. Sourcewise generation (Gross) (MU)
|  | NR | WR | SR | ER | NER | All India | % Share
Coal |  | 759.59 | 1320.43 | 552.94 | 594.38 | 13.24 | 3240.58 | 65.7891
Lignite |  | 28.41 | 12.28 | 56.56 | 0 | 0 | 97.25 | 1.9743
Hydro |  | 376.61 | 50.12 | 60.2 | 134.55 | 33.67 | 655.15 | 13.3006
Nuclear |  | 29.46 | 49.25 | 46.34 | 0 | 0 | 125.05 | 2.5387
Gas, Naptha & Diesel |  | 33.21 | 25.85 | 6.6 | 0 | 28.37 | 94.03 | 1.909
RES (Wind, Solar, Biomass & Others) |  | 127.79 | 190.97 | 389.9 | 3.63 | 1.36 | 713.65 | 14.4883
Total |  | 1355.07 | 1648.9 | 1112.54 | 732.56 | 76.64 | 4925.71 | 100
Share of RES in total generation (%) |  | 9.4305 | 11.5817 | 35.0459 | 0.49552 | 1.7745 | 14.4883
Share of Non-fossil fuel (Hydro,Nuclear and RES) in total generation(%) |  | 39.3972 | 17.6081 | 44.6222 | 18.8626 | 45.7072 | 30.3276
H. All India Demand Diversity Factor |  |  |  | I. All India Peak Demand and shortage at Solar and Non-Solar Hour
Based on Regional Max Demands |  | 1.039 |  |  | Max Demand Met(MW) |  | Time | Shortage(MW)
Based on State Max Demands |  | 1.075 |  | Solar hr | 200861 |  | 11:54 | 16
|  |  |  | Non-Solar hr | 201837 |  | 19:48 | 1377
Diversity factor = Sum of regional or state maximum demands / All India maximum demand
**Note: All generation MU figures are gross
***Godda (Jharkhand) -> Bangladesh power exchange is through the radial connection (isolated from Indian Grid)
Solar Hours -> 06:00 to 18:00hrs and rest are Non-Solar Hours
*Source: RLDCs for solar connected to ISTS; SLDCs for embedded solar. Limited visibility of embedded solar data.
Executive Director-NLDC

## IR-Line
INTER-REGIONAL EXCHANGES
Import=(+ve) /Export =(-ve) for NET (MU)
[6 empty] | Date of Reporting: |  |  | 20-Jul-2023
Sl No | Voltage Level | Line Details | No. of Circuit | Max Import (MW) | Max Export (MW) | Import (MU) | Export (MU) |  | NET (MU)
Import/Export of ER (With NR)
1 | HVDC | ALIPURDUAR-AGRA | 2 | 0 | 1003 | 0 | 24.6 |  | -24.6
2 | HVDC | PUSAULI B/B | - | 0 | 107 | 0 | 2.5 |  | -2.5
3 | 765 kV | GAYA-VARANASI | 2 | 604 | 285 | 0.9 | 0 |  | 0.9
4 | 765 kV | SASARAM-FATEHPUR | 1 | 190 | 236 | 0 | 1.5 |  | -1.5
5 | 765 kV | GAYA-BALIA | 1 | 0 | 630 | 0 | 10.13 |  | -10.13
6 | 400 kV | PUSAULI-VARANASI | 1 | 0 | 127 | 0 | 1.98 |  | -1.98
7 | 400 kV | PUSAULI -ALLAHABAD | 1 | 12 | 63 | 0 | 0.52 |  | -0.52
8 | 400 kV | MUZAFFARPUR-GORAKHPUR | 2 | 0 | 628 | 0 | 9.92 |  | -9.92
9 | 400 kV | PATNA-BALIA | 2 | 0 | 369 | 0 | 6.57 |  | -6.57
10 | 400 kV | NAUBATPUR-BALIA | 2 | 0 | 359 | 0 | 6.18 |  | -6.18
11 | 400 kV | BIHARSHARIFF-BALIA | 2 | 166 | 147 | 0 | 1.6 |  | -1.6
12 | 400 kV | MOTIHARI-GORAKHPUR | 2 | 0 | 400 | 0 | 7.03 |  | -7.03
13 | 400 kV | BIHARSHARIFF-VARANASI | 2 | 268 | 102 | 0.53 | 0 |  | 0.53
14 | 220 kV | SAHUPURI-KARAMNASA | 1 | 0 | 119 | 0 | 1.72 |  | -1.72
15 | 132 kV | NAGAR UNTARI-RIHAND | 1 | 0 | 0 | 0 | 0 |  | 0
16 | 132 kV | GARWAH-RIHAND | 1 | 30 | 0 | 0.7 | 0 |  | 0.7
17 | 132 kV | KARMANASA-SAHUPURI | 1 | 0 | 57 | 0 | 0 |  | 0
18 | 132 kV | KARMANASA-CHANDAULI | 1 | 0 | 0 | 0 | 0 |  | 0
ER-NR | [5 empty] | 2.13 | 74.25 |  | -72.12
Import/Export of ER (With WR)
1 | 765 kV | JHARSUGUDA-DHARAMJAIGARH | 4 | 1441 | 313 | 14.64 | 0 |  | 14.64
2 | 765 kV | NEW RANCHI-DHARAMJAIGARH | 2 | 1572 | 0 | 26 | 0 |  | 26
3 | 765 kV | JHARSUGUDA-DURG | 2 | 357 | 345 | 0.4 | 0 |  | 0.4
4 | 400 kV | JHARSUGUDA-RAIGARH | 4 | 155 | 333 | 0 | 1.66 |  | -1.66
5 | 400 kV | RANCHI-SIPAT | 2 | 368 | 44 | 5.13 | 0 |  | 5.13
6 | 220 kV | BUDHIPADAR-RAIGARH | 1 | 0 | 136 | 0 | 2.51 |  | -2.51
7 | 220 kV | BUDHIPADAR-KORBA | 2 | 85 | 0 | 0.71 | 0 |  | 0.71
ER-WR | [5 empty] | 46.88 | 4.17 |  | 42.71
Import/Export of ER (With SR)
1 | HVDC | JEYPORE-GAZUWAKA B/B | 2 | 189 | 0 | 4.86 | 0 |  | 4.86
2 | HVDC | TALCHER-KOLAR BIPOLE | 2 | 0 | 1638 | 0 | 32.22 |  | -32.22
3 | 765 kV | ANGUL-SRIKAKULAM | 2 | 0 | 2269 | 0 | 30.36 |  | -30.36
4 | 400 kV | TALCHER-I/C | 2 | 386 | 370 | 0.03 | 0 |  | 0.03
5 | 220 kV | BALIMELA-UPPER-SILERRU | 1 | 0 | 0 | 0 | 0 |  | 0
ER-SR | [5 empty] | 4.86 | 62.58 |  | -57.72
Import/Export of ER (With NER)
1 | 400 kV | BINAGURI-BONGAIGAON | 2 | 4 | 316 | 0 | 5.05 |  | -5.05
2 | 400 kV | ALIPURDUAR-BONGAIGAON | 2 | 180 | 273 | 0 | 3.02 |  | -3.02
3 | 220 kV | ALIPURDUAR-SALAKATI | 2 | 25 | 80 | 0 | 0.94 |  | -0.94
ER-NER | [5 empty] | 0 | 9.01 |  | -9.01
Import/Export of NER (With NR)
1 | HVDC | BISWANATH CHARIALI-AGRA | 2 | 0 | 503 | 0 | 12.04 |  | -12.04
NER-NR | [5 empty] | 0 | 12.04 |  | -12.04
Import/Export of WR (With NR)
1 | HVDC | CHAMPA-KURUKSHETRA | 2 | 0 | 5046 | 0 | 95.18 |  | -95.18
2 | HVDC | VINDHYACHAL B/B | - | 435 | 0 | 4.2 | 0.06 |  | 4.14
3 | HVDC | MUNDRA-MOHINDERGARH | 2 | 261 | 0 | 5.77 | 0 |  | 5.77
4 | 765 kV | GWALIOR-AGRA | 2 | 0 | 1986 | 0 | 28.61 |  | -28.61
5 | 765 kV | GWALIOR-PHAGI | 2 | 37 | 1568 | 0.01 | 21.74 |  | -21.73
6 | 765 kV | JABALPUR-ORAI | 2 | 0 | 1034 | 0 | 33.25 |  | -33.25
7 | 765 kV | GWALIOR-ORAI | 1 | 593 | 0 | 10.32 | 0 |  | 10.32
8 | 765 kV | SATNA-ORAI | 1 | 0 | 954 | 0 | 19.36 |  | -19.36
9 | 765 kV | BANASKANTHA-CHITORGARH | 2 | 391 | 1450 | 1.42 | 12.09 |  | -10.67
10 | 765 kV | VINDHYACHAL-VARANASI | 2 | 0 | 3382 | 0 | 62.43 |  | -62.43
11 | 400 kV | ZERDA-KANKROLI | 1 | 89 | 248 | 0.4 | 1.66 |  | -1.26
12 | 400 kV | ZERDA -BHINMAL | 1 | 236 | 369 | 1.03 | 2.08 |  | -1.05
13 | 400 kV | VINDHYACHAL -RIHAND | 1 | 951 | 0 | 21.97 | 0 |  | 21.97
14 | 400 kV | RAPP-SHUJALPUR | 2 | 133 | 525 | 0.41 | 5.7 |  | -5.29
15 | 220 kV | BHANPURA-RANPUR | 1 | 0 | 0 | 0 | 0 |  | 0
16 | 220 kV | BHANPURA-MORAK | 1 | 0 | 30 | 0 | 2.37 |  | -2.37
17 | 220 kV | MEHGAON-AURAIYA | 1 | 134 | 0 | 1.88 | 0 |  | 1.88
18 | 220 kV | MALANPUR-AURAIYA | 1 | 99 | 0 | 1.13 | 0 |  | 1.13
19 | 132 kV | GWALIOR-SAWAI MADHOPUR | 1 | 0 | 0 | 0 | 0 |  | 0
20 | 132 kV | RAJGHAT-LALITPUR | 2 | 0 | 0 | 0 | 0 |  | 0
WR-NR | [5 empty] | 48.54 | 284.53 |  | -235.99
Import/Export of WR (With SR)
1 | HVDC | BHADRAWATI B/B | - | 994 | 0 | 16.93 | 0 |  | 16.93
2 | HVDC | RAIGARH-PUGALUR | 2 | 0 | 1500 | 0 | 22.42 |  | -22.42
3 | 765 kV | SOLAPUR-RAICHUR | 2 | 1667 | 381 | 18.58 | 0.42 |  | 18.16
4 | 765 kV | WARDHA-NIZAMABAD | 2 | 364 | 1899 | 0.96 | 16.89 |  | -15.93
5 | 400 kV | KOLHAPUR-KUDGI | 2 | 1408 | 0 | 27.61 | 0 |  | 27.61
6 | 220 kV | KOLHAPUR-CHIKODI | 2 | 0 | 0 | 0 | 0 |  | 0
7 | 220 kV | PONDA-AMBEWADI | 1 | 0 | 0 | 0 | 0 |  | 0
8 | 220 kV | XELDEM-AMBEWADI | 1 | 0 | 97 | 1.77 | 0 |  | 1.77
WR-SR | [5 empty] | 65.85 | 39.73 |  | 26.12
INTERNATIONAL EXCHANGES | [7 empty] | Import(+ve)/Export(-ve)
State |  | Region | Line Name |  | Max (MW) | Min (MW) | Avg (MW) |  | Energy Exchange (MU)
|  | ER | 400kV MANGDECHHU-ALIPURDUAR 1,2&3 i.e. ALIPURDUAR RECEIPT (from MANGDECHU HEP 4*180MW) |  | 663.24 | 565.937 | 593.13 |  | 14.235
|  | ER | 400kV TALA-BINAGURI 1,2,4 (& 400kV MALBASE - BINAGURI) i.e. BINAGURI RECEIPT (from TALA HEP 6*170MW) |  | 1117.743 | 719.903 | 1031.13 |  | 24.747
BHUTAN |  | ER | 220kV CHUKHA-BIRPARA 1&2 (& 220kV MALBASE - BIRPARA) i.e. BIRPARA RECEIPT (from CHUKHA HEP 4*84MW) |  | 192.987 | 25.798 | 111.67 |  | 2.68
|  | NER | 132kV GELEPHU-SALAKATI |  | 29.97 | 26.74 | 27.625 |  | 0.663
|  | NER | 132kV MOTANGA-RANGIA |  | 70.28 | 7.62 | 51.25 |  | 1.23
|  | NR | 132kV MAHENDRANAGAR-TANAKPUR(NHPC) |  | -72 | 0 | -48 |  | -1.16
NEPAL |  | ER | NEPAL IMPORT (FROM BIHAR) |  | 0 | 0 | 0 |  | 0
|  | ER | 400kV DHALKEBAR-MUZAFFARPUR 1&2 |  | 366 | 211 | 294.167 |  | 7.06
|  | ER | BHERAMARA B/B HVDC (B'DESH) |  | -927 | -780 | -896.21 |  | -21.509
BANGLADESH |  | ER (Isolated from Indian Grid) | 400kV GODDA_TPS-RAHANPUR (B'DESH) D/C |  | -741 | -655 | -710.417 |  | -17.05
|  | NER | 132kV COMILLA-SURAJMANI NAGAR 1&2 |  | -169 | 0 | -145.8333 |  | -3.5

## CrossBorder
|  | CROSS BORDER EXCHANGE SCHEDULE | [5 empty] | Date of Reporting: |  |  | 20-Jul-2023
Export From India (in MU)
STOA
| (ISGS/LTA/MTOA) |  |  | COLLECTIVE
Country | PPA |  | BILATERAL | IDAM |  |  | RTM |  |  |  |  | TOTAL
|  |  | TOTAL | IEX | PXIL | HPX | IEX |  | PXIL | HPX
Bhutan | 0 |  | 0 | 0 | 0 | 0 | 0 |  | 0 | 0 |  | 0
Nepal | 0.11 |  | 0 | 0.23 | 0 | 0 | 0 |  | 0 | 0 |  | 0.34
Bangladesh | 21.5 |  | 0 | 0 | 0 | 0 | 0 |  | 0 | 0 |  | 21.5
Myanmar | 0 |  | 0 | 0 | 0 | 0 | 0 |  | 0 | 0 |  | 0
Total Export | 21.61 |  | 0 | 0.23 | 0 | 0 | 0 |  | 0 | 0 |  | 21.84
Import by India(in MU)
STOA
| (ISGS/LTA/MTOA) |  |  | COLLECTIVE
Country | PPA |  | BILATERAL | IDAM |  |  | RTM |  |  |  |  | TOTAL
|  |  | TOTAL | IEX | PXIL | HPX | IEX |  | PXIL | HPX
Bhutan | 40.98 |  | 2.19 | 0 | 0 | 0 | 0 |  | 0 | 0 |  | 43.17
Nepal | 0 |  | 0 | 8.23 | 0 | 0 | 0 |  | 0 | 0 |  | 8.23
Bangladesh | 0 |  | 0 | 0 | 0 | 0 | 0 |  | 0 | 0 |  | 0
Myanmar | 0 |  | 0 | 0 | 0 | 0 | 0 |  | 0 | 0 |  | 0
Total Import | 40.98 |  | 2.19 | 8.23 | 0 | 0 | 0 |  | 0 | 0 |  | 51.4
Net from India(in MU) -ve : Export / +ve : Import
STOA
| (ISGS/LTA/MTOA) |  |  | COLLECTIVE
Country | PPA |  | BILATERAL | IDAM |  |  | RTM |  |  |  |  | TOTAL
|  |  | TOTAL | IEX | PXIL | HPX | IEX |  | PXIL | HPX
Bhutan | 40.98 |  | 2.19 | 0 | 0 | 0 | 0 |  | 0 | 0 |  | 43.17
Nepal | -0.11 |  | 0 | 8 | 0 | 0 | 0 |  | 0 | 0 |  | 7.89
Bangladesh | -21.5 |  | 0 | 0 | 0 | 0 | 0 |  | 0 | 0 |  | -21.5
Myanmar | 0 |  | 0 | 0 | 0 | 0 | 0 |  | 0 | 0 |  | 0
Total Net | 19.37 |  | 2.19 | 8 | 0 | 0 | 0 |  | 0 | 0 |  | 29.56