## MOP_E
Report for previous day | [5 empty] | Date of Reporting: |  | 20-Jul-2024
A. Power Supply Position at All India and Regional level
|  | NR | WR | SR | ER | NER | TOTAL
Demand Met during Evening Peak hrs(MW) (at 20:00 hrs; from RLDCs) |  | 79959 | 60027 | 42191 | 28106 | 3639 | 213922
Peak Shortage (MW) |  | 989 | 190 | 0 | 775 | 0 | 1954
Energy Met (MU) |  | 1861 | 1398.8 | 998.73 | 646.23 | 71.88 | 4976.64
Hydro Gen (MU) |  | 391.31 | 50.62 | 111.5 | 76.93 | 35.51 | 665.87
Wind Gen (MU) |  | 7.57 | 118.75 | 318.36 | - | - | 444.68
Solar Gen (MU)* |  | 157.1 | 75.48 | 78.74 | 2.97 | 1.2 | 315.49
Energy Shortage (MU) |  | 4.79 | 0.8 | 0 | 6.417 | 0 | 12.007
Maximum Demand Met During the Day (MW) (From NLDC SCADA) |  | 83891 | 60112 | 46745 | 30086 | 3649 | 215795
Time Of Maximum Demand Met |  | 14:48 | 19:48 | 10:04 | 00:00 | 19:54 | 14:51
B. Frequency Profile (%)
Region | FVI | < 49.7 | 49.7 - 49.8 | 49.8 - 49.9 | < 49.9 | 49.9 - 50.05 | > 50.05
All India | 0.021 | 0 | 0 | 3 | 3 | 88.09 | 8.91
C. Power Supply Position in States
|  | Max.Demand | Shortage during | Energy Met | Drawal | OD(+)/UD(-) | Max OD | Energy
Region | States | Met during the day (MW) | maximum Demand (MW) | (MU) | Schedule (MU) | (MU) | (MW) | Shortage (MU)
| Punjab | 15756 | 0 | 358.28 | 213.66 | 0.57 | 199 | 0
| Haryana | 13508 | 0 | 279.32 | 203.3 | -0.11 | 333 | 0
| Rajasthan | 15102 | 0 | 320.46 | 115.48 | 3.91 | 1050 | 4.38
| Delhi | 7316 | 0 | 149.09 | 124.36 | 0.82 | 225 | 0
NR | UP | 28738 | 0 | 592.47 | 292.91 | 0.76 | 615 | 0
| Uttarakhand | 2447 | 0 | 54.04 | 26.19 | 0.75 | 299 | 0.3
| HP | 1856 | 0 | 39.52 | 2.48 | -0.22 | 90 | 0
| J&K(UT) & Ladakh(UT) | 2701 | 75 | 55.27 | 31.28 | -1.89 | 222 | 0.11
| Chandigarh | 421 | 0 | 8.22 | 7.93 | 0.29 | 90 | 0
| Railways_NR ISTS | 205 | 0 | 4.29 | 3.55 | 0.74 | 105 | 0
| Chhattisgarh | 5708 | 0 | 132.6 | 81 | 1.1 | 349 | 0.42
| Gujarat | 18417 | 0 | 414.1 | 143.2 | -0.1 | 945 | 0
| MP | 12433 | 0 | 271.5 | 150 | -1.2 | 472 | 0.38
WR | Maharashtra | 23002 | 0 | 507.1 | 150 | -1.2 | 836 | 0
| Goa | 626 | 0 | 12.5 | 12.4 | 0 | 181 | 0
| DNHDDPDCL | 1276 | 0 | 29.4 | 29.7 | -0.3 | 34 | 0
| AMNSIL | 852 | 0 | 19 | 6.1 | 0.4 | 286 | 0
| BALCO | 530 | 0 | 12.6 | 12.4 | 0.2 | 44 | 0
| Andhra Pradesh | 8573 | 0 | 187.82 | 18.03 | -1.92 | 424 | 0
| Telangana | 10722 | 0 | 210.2 | 124.64 | 0.95 | 569 | 0
SR | Karnataka | 10160 | 0 | 189.61 | -33.08 | -5.96 | 1068 | 0
| Kerala | 3792 | 0 | 73.34 | 43.2 | -0.01 | 270 | 0
| Tamil Nadu | 15625 | 0 | 328.61 | 105.49 | -6.35 | 793 | 0
| Puducherry | 395 | 0 | 9.15 | 9.14 | -0.6 | 27 | 0
| Bihar | 7420 | 174 | 159.83 | 150.61 | -2.31 | 599 | 5.997
| DVC | 3574 | 0 | 76.72 | -33.5 | 0.65 | 463 | 0
| Jharkhand | 2306 | 0 | 47.4 | 33.6 | 1.48 | 325 | 0.42
ER | Odisha | 5739 | 0 | 119.63 | 38.86 | -2.01 | 349 | 0
| West Bengal | 11523 | 0 | 241.08 | 100.79 | -1.05 | 267 | 0
| Sikkim | 90 | 0 | 1.4 | 1.15 | 0.25 | 46 | 0
| Railways_ER ISTS | 16 | 0 | 0.17 | 0.15 | 0.02 | 7 | 0
| Arunachal Pradesh | 167 | 0 | 3.25 | 2.77 | -0.02 | 18 | 0
| Assam | 2442 | 0 | 48.61 | 41.76 | -0.79 | 159 | 0
| Manipur | 190 | 0 | 3.35 | 3 | 0.35 | 51 | 0
NER | Meghalaya | 310 | 0 | 5.5 | -0.82 | -0.08 | 29 | 0
| Mizoram | 117 | 0 | 2.04 | 0.69 | -0.11 | 8 | 0
| Nagaland | 177 | 0 | 2.97 | 2.82 | -0.27 | 26 | 0
| Tripura | 340 | 0 | 6.16 | 5.73 | -0.19 | 71 | 0
D. Transnational Exchanges (MU) - Import(+ve)/Export(-ve)
|  | Bhutan | Nepal | Bangladesh | Godda -> Bangladesh
Actual (MU) |  | 43.28 | 15.52 | -24.363 | -25.594
Day Peak (MW) |  | 2012 | 809.736 | -1037 | -1317.4
E. Import/Export by Regions (in MU) - Import(+ve)/Export(-ve); OD(+)/UD(-)
|  | NR | WR | SR | ER | NER | TOTAL
Schedule(MU) |  | 428.8 | -259.52 | -125.29 | -51.13 | 7.14 | 0
Actual(MU) |  | 438.67 | -264.93 | -139.249 | -48.38 | 6.79 | -7.099
O/D/U/D(MU) |  | 9.87 | -5.41 | -13.959 | 2.75 | -0.35 | -7.099
F. Generation Outage(MW)
|  | NR | WR | SR | ER | NER | TOTAL | % Share
Central Sector |  | 3127.04 | 12903.6 | 6788 | 5375.6 | 630.3 | 28824.54 | 54.6176
State Sector |  | 4500.5 | 8741 | 8963 | 1574 | 172.15 | 23950.65 | 45.3824
Total |  | 7627.54 | 21644.6 | 15751 | 6949.6 | 802.45 | 52775.19 | 100
G. Sourcewise generation (Gross) (MU)
|  | NR | WR | SR | ER | NER | All India | % Share
Coal |  | 871.61 | 1416.39 | 541.77 | 678.58 | 14.91 | 3523.26 | 65.9563
Lignite |  | 32.95 | 12.57 | 45.43 | 0 | 0 | 90.95 | 1.7026
Hydro |  | 391.31 | 50.62 | 111.5 | 76.93 | 35.51 | 665.87 | 12.4653
Nuclear |  | 29.57 | 62.31 | 75.56 | 0 | 0 | 167.44 | 3.1345
Gas, Naptha & Diesel |  | 31.8 | 44.08 | 5.2 | 0 | 21.06 | 102.14 | 1.9121
RES (Wind, Solar, Biomass & Others) |  | 171.84 | 194.95 | 419.71 | 4.43 | 1.22 | 792.15 | 14.8292
Total |  | 1529.08 | 1780.92 | 1199.17 | 759.94 | 72.7 | 5341.81 | 100
Share of RES in total generation (%) |  | 11.2381 | 10.9466 | 35 | 0.58294 | 1.6781 | 14.8292
Share of Non-fossil fuel (Hydro,Nuclear and RES) in total generation(%) |  | 38.7632 | 17.2877 | 50.5992 | 10.7061 | 50.5227 | 30.429
H. All India Demand Diversity Factor |  |  |  | I. All India Peak Demand and shortage at Solar and Non-Solar Hour
Based on Regional Max Demands |  | 1.040 |  |  | Max Demand Met(MW) |  | Time | Shortage(MW)
Based on State Max Demands |  | 1.087 |  | Solar hr | 215795 |  | 14:51 | 0
|  |  |  | Non-Solar hr | 214174 |  | 19:55 | 713
Diversity factor = Sum of regional or state maximum demands / All India maximum demand
**Note: All generation MU figures are gross
***Godda (Jharkhand) -> Bangladesh power exchange is through the radial connection (isolated from Indian Grid)
Solar Hours -> 07:00 to 17:00hrs and rest are Non-Solar Hours
*Source: RLDCs for solar connected to ISTS; SLDCs for embedded solar. Limited visibility of embedded solar data.
Executive Director-NLDC

## IR-Line
INTER-REGIONAL EXCHANGES
Import=(+ve) /Export =(-ve) for NET (MU)
[6 empty] | Date of Reporting: |  |  | 20-Jul-2024
Sl No | Voltage Level | Line Details | No. of Circuit | Max Import (MW) | Max Export (MW) | Import (MU) | Export (MU) |  | NET (MU)
Import/Export of ER (With NR)
1 | HVDC | ALIPURDUAR-AGRA | 2 | 0 | 701 | 0 | 10.48 |  | -10.48
2 | HVDC | PUSAULI B/B | - | 0 | 97 | 0 | 2.31 |  | -2.31
3 | 765 kV | GAYA-VARANASI | 2 | 856 | 600 | 0 | 2.31 |  | -2.31
4 | 765 kV | SASARAM-FATEHPUR | 1 | 361 | 273 | 0 | 4.43 |  | -4.43
5 | 765 kV | GAYA-BALIA | 1 | 0 | 766 | 0 | 12.3 |  | -12.3
6 | 400 kV | PUSAULI-VARANASI | 1 | 0 | 117 | 0 | 1.2 |  | -1.2
7 | 400 kV | PUSAULI -ALLAHABAD | 1 | 24 | 80 | 0 | 1.17 |  | -1.17
8 | 400 kV | MUZAFFARPUR-GORAKHPUR | 2 | 71 | 652 | 0 | 8.12 |  | -8.12
9 | 400 kV | PATNA-BALIA | 2 | 407 | 424 | 0 | 4.05 |  | -4.05
10 | 400 kV | NAUBATPUR-BALIA | 2 | 202 | 215 | 0 | 0.3 |  | -0.3
11 | 400 kV | BIHARSHARIFF-BALIA | 2 | 412 | 53 | 2.33 | 0 |  | 2.33
12 | 400 kV | MOTIHARI-GORAKHPUR | 2 | 128 | 367 | 0 | 4.35 |  | -4.35
13 | 400 kV | BIHARSHARIFF-VARANASI | 2 | 0 | 0 | 0 | 0 |  | 0
14 | 220 kV | SAHUPURI-KARAMNASA | 1 | 77 | 58 | 0 | 0.11 |  | -0.11
15 | 132 kV | NAGAR UNTARI-RIHAND | 1 | 0 | 0 | 0 | 0 |  | 0
16 | 132 kV | GARWAH-RIHAND | 1 | 30 | 0 | 0.66 | 0 |  | 0.66
17 | 132 kV | KARMANASA-SAHUPURI | 1 | 0 | 0 | 0 | 0 |  | 0
18 | 132 kV | KARMANASA-CHANDAULI | 1 | 0 | 0 | 0 | 0 |  | 0
ER-NR | [5 empty] | 2.99 | 51.13 |  | -48.14
Import/Export of ER (With WR)
1 | 765 kV | JHARSUGUDA-DHARAMJAIGARH | 4 | 0 | 1817 | 0 | 23.73 |  | -23.73
2 | 765 kV | NEW RANCHI-DHARAMJAIGARH | 2 | 2168 | 0 | 36.85 | 0 |  | 36.85
3 | 765 kV | JHARSUGUDA-DURG | 2 | 197 | 448 | 0 | 1.55 |  | -1.55
4 | 400 kV | JHARSUGUDA-RAIGARH | 4 | 87 | 499 | 0 | 4.53 |  | -4.53
5 | 400 kV | RANCHI-SIPAT | 2 | 530 | 0 | 7.47 | 0 |  | 7.47
6 | 220 kV | BUDHIPADAR-RAIGARH | 1 | 20 | 82 | 0 | 0.74 |  | -0.74
7 | 220 kV | BUDHIPADAR-KORBA | 2 | 0 | 112 | 0 | 1.55 |  | -1.55
ER-WR | [5 empty] | 44.32 | 32.1 |  | 12.22
Import/Export of ER (With SR)
1 | HVDC | JEYPORE-GAZUWAKA B/B | 2 | 702 | 0 | 12.26 | 0 |  | 12.26
2 | HVDC | TALCHER-KOLAR BIPOLE | 2 | 0 | 410 | 0 | 9.766 |  | -9.766
3 | 765 kV | ANGUL-SRIKAKULAM | 2 | 0 | 1840 | 0 | 22.12 |  | -22.12
4 | 400 kV | TALCHER-I/C | 2 | 996 | 0 | 20.344 | 0 |  | 20.344
5 | 220 kV | BALIMELA-UPPER-SILERRU | 1 | 0 | 0 | 0 | 0 |  | 0
ER-SR | [5 empty] | 12.26 | 31.886 |  | -19.626
Import/Export of ER (With NER)
1 | 400 kV | BINAGURI-BONGAIGAON | 2 | 0 | 435 | 0 | 6.27 |  | -6.27
2 | 400 kV | ALIPURDUAR-BONGAIGAON | 2 | 0 | 764 | 0 | 11.57 |  | -11.57
3 | 220 kV | ALIPURDUAR-SALAKATI | 2 | 0 | 151 | 0 | 2.5 |  | -2.5
ER-NER | [5 empty] | 0 | 20.34 |  | -20.34
Import/Export of NER (With NR)
1 | HVDC | BISWANATH CHARIALI-AGRA | 2 | 0 | 704 | 0 | 14.57 |  | -14.57
NER-NR | [5 empty] | 0 | 14.57 |  | -14.57
Import/Export of WR (With NR)
1 | HVDC | CHAMPA-KURUKSHETRA | 2 | 0 | 5042 | 0 | 108.92 |  | -108.92
2 | HVDC | VINDHYACHAL B/B | - | 0 | 260 | 5.17 | 0 |  | 5.17
3 | HVDC | MUNDRA-MOHINDERGARH | 2 | 0 | 2357 | 0 | 60.1 |  | -60.1
4 | 765 kV | GWALIOR-AGRA | 2 | 0 | 2875 | 0 | 46.75 |  | -46.75
5 | 765 kV | GWALIOR-PHAGI | 2 | 567 | 1743 | 1.75 | 22.48 |  | -20.73
6 | 765 kV | JABALPUR-ORAI | 2 | 0 | 1521 | 0 | 52.18 |  | -52.18
7 | 765 kV | GWALIOR-ORAI | 1 | 703 | 0 | 11.67 | 0 |  | 11.67
8 | 765 kV | SATNA-ORAI | 1 | 0 | 1068 | 0 | 20.72 |  | -20.72
9 | 765 kV | BANASKANTHA-CHITORGARH | 2 | 717 | 1290 | 3.35 | 10.85 |  | -7.5
10 | 765 kV | VINDHYACHAL-VARANASI | 2 | 0 | 3953 | 0 | 72.8 |  | -72.8
11 | 400 kV | ZERDA-KANKROLI | 1 | 193 | 219 | 0.97 | 1.86 |  | -0.89
12 | 400 kV | ZERDA -BHINMAL | 1 | 133 | 152 | 0.67 | 1.29 |  | -0.62
13 | 400 kV | VINDHYACHAL -RIHAND | 1 | 966 | 0 | 22.21 | 0 |  | 22.21
14 | 400 kV | RAPP-SHUJALPUR | 2 | 297 | 709 | 1.08 | 7.31 |  | -6.23
15 | 400 kV | NEEMUCH-Chittorgarh | 2 | 297 | 728 | 1.01 | 7.51 |  | -6.5
16 | 220 kV | BHANPURA-RANPUR | 1 | 0 | 116 | 0 | 2 |  | -2
17 | 220 kV | BHANPURA-MORAK | 1 | 0 | 30 | 0 | 1.97 |  | -1.97
18 | 220 kV | MEHGAON-AURAIYA | 1 | 69 | 24 | 0.25 | 0.06 |  | 0.19
19 | 220 kV | MALANPUR-AURAIYA | 1 | 40 | 41 | 0.16 | 0.25 |  | -0.09
20 | 132 kV | GWALIOR-SAWAI MADHOPUR | 1 | 0 | 0 | 0 | 0 |  | 0
21 | 132 kV | RAJGHAT-LALITPUR | 2 | 0 | 0 | 0 | 0 |  | 0
WR-NR | [5 empty] | 48.29 | 417.05 |  | -368.76
Import/Export of WR (With SR)
1 | HVDC | BHADRAWATI B/B | - | 998 | 0 | 18.94 | 0 |  | 18.94
2 | HVDC | RAIGARH-PUGALUR | 2 | 1260 | 0 | 18.4 | 0 |  | 18.4
3 | 765 kV | SOLAPUR-RAICHUR | 2 | 2648 | 0 | 42.57 | 0 |  | 42.57
4 | 765 kV | WARDHA-NIZAMABAD | 2 | 919 | 1468 | 5.16 | 7.68 |  | -2.52
5 | 765 kV | WARORA-WARANGAL(NEW) | 2 | 968 | 1378 | 6.29 | 6.23 |  | 0.06
6 | 400 kV | KOLHAPUR-KUDGI | 2 | 2368 | 0 | 46.7 | 0 |  | 46.7
7 | 220 kV | KOLHAPUR-CHIKODI | 2 | 0 | 0 | 0 | 0 |  | 0
8 | 220 kV | PONDA-AMBEWADI | 1 | 0 | 99 | 1.02 | 0 |  | 1.02
9 | 220 kV | XELDEM-AMBEWADI | 1 | 1 | 113 | 1.22 | 0 |  | 1.22
WR-SR | [5 empty] | 140.3 | 13.91 |  | 126.39
INTERNATIONAL EXCHANGES | [7 empty] | Import(+ve)/Export(-ve)
State |  | Region | Line Name |  | Max (MW) | Min (MW) | Avg (MW) |  | Energy Exchange (MU)
|  | ER | 400kV MANGDECHHU-ALIPURDUAR 1,2&3 i.e. ALIPURDUAR RECEIPT (from MANGDECHU HEP 4*180MW) |  | 754.315 | 689.743 | 741.05 |  | 17.7851
|  | ER | 400kV TALA-BINAGURI 1,2,4 (& 400kV MALBASE - BINAGURI) i.e. BINAGURI RECEIPT (from TALA HEP 6*170MW) |  | 912.057 | 834.925 | 852.21 |  | 20.453
BHUTAN |  | ER | 220kV CHUKHA-BIRPARA 1&2 (& 220kV MALBASE - BIRPARA) i.e. BIRPARA RECEIPT (from CHUKHA HEP 4*84MW) |  | 165.631 | 98.755 | 133.47 |  | 3.2032
|  | NER | 132kV GELEPHU-SALAKATI |  | 64 | 0 | 51.667 |  | 1.24
|  | NER | 132kV MOTANGA-RANGIA |  | 65 | 0 | 25 |  | 0.6
|  | NR | NEPAL IMPORT (FROM UP) |  | 0 | 0 | 0 |  | 0
NEPAL |  | NR | 132kV MAHENDRANAGAR-TANAKPUR(NHPC) |  | 0 | 0 | 0 |  | 0.97
|  | ER | NEPAL IMPORT (FROM BIHAR) |  | 0 | 0 | 0 |  | 0
|  | ER | 400kV DHALKEBAR-MUZAFFARPUR 1&2 |  | 744 | 518 | 606.25 |  | 14.55
|  | ER | BHERAMARA B/B HVDC (B'DESH) |  | -936 | -863 | -933.46 |  | -22.403
BANGLADESH |  | ER (Isolated from Indian Grid) | 400kV GODDA_TPS-RAHANPUR (B'DESH) D/C |  | -1317.4 | -910.71 | -1066.417 |  | -25.594
|  | NER | 132kV COMILLA-SURAJMANI NAGAR 1&2 |  | -101 | 0 | -81.6667 |  | -1.96

## CrossBorder
|  | CROSS BORDER EXCHANGE SCHEDULE | [5 empty] | Date of Reporting: |  |  | 20-Jul-2024
Export From India (in MU)
T-GNA
| GNA |  |  | COLLECTIVE
Country | (ISGS/PPA) |  | BILATERAL | IDAM |  |  | RTM |  |  |  |  | TOTAL
|  |  | TOTAL | IEX | PXIL | HPX | IEX |  | PXIL | HPX
Bhutan | 0 |  | 0 | 0 | 0 | 0 | 0 |  | 0 | 0 |  | 0
Nepal | 0 |  | 0 | 0 | 0 | 0 | 0 |  | 0 | 0 |  | 0
Bangladesh | 22.31 |  | 0 | 0 | 0 | 0 | 0 |  | 0 | 0 |  | 22.31
Myanmar | 0 |  | 0 | 0 | 0 | 0 | 0 |  | 0 | 0 |  | 0
Total Export | 22.31 |  | 0 | 0 | 0 | 0 | 0 |  | 0 | 0 |  | 22.31
Import by India(in MU)
T-GNA
| GNA |  |  | COLLECTIVE
Country | (ISGA/PPA) |  | BILATERAL | IDAM |  |  | RTM |  |  |  |  | TOTAL
|  |  | TOTAL | IEX | PXIL | HPX | IEX |  | PXIL | HPX
Bhutan | 38.28 |  | 0 | 1.49 | 0 | 0 | 0 |  | 0 | 0 |  | 39.77
Nepal | 2.63 |  | 0 | 12.92 | 0 | 0 | 0.17 |  | 0 | 0 |  | 15.72
Bangladesh | 0 |  | 0 | 0 | 0 | 0 | 0 |  | 0 | 0 |  | 0
Myanmar | 0 |  | 0 | 0 | 0 | 0 | 0 |  | 0 | 0 |  | 0
Total Import | 40.91 |  | 0 | 14.41 | 0 | 0 | 0.17 |  | 0 | 0 |  | 55.49
Net from India(in MU) -ve : Export / +ve : Import
T-GNA
| GNA |  |  | COLLECTIVE
Country | (ISGS/PPA) |  | BILATERAL | IDAM |  |  | RTM |  |  |  |  | TOTAL
|  |  | TOTAL | IEX | PXIL | HPX | IEX |  | PXIL | HPX
Bhutan | 38.28 |  | 0 | 1.49 | 0 | 0 | 0 |  | 0 | 0 |  | 39.77
Nepal | 2.63 |  | 0 | 12.92 | 0 | 0 | 0.17 |  | 0 | 0 |  | 15.72
Bangladesh | -22.31 |  | 0 | 0 | 0 | 0 | 0 |  | 0 | 0 |  | -22.31
Myanmar | 0 |  | 0 | 0 | 0 | 0 | 0 |  | 0 | 0 |  | 0
Total Net | 18.6 |  | 0 | 14.41 | 0 | 0 | 0.17 |  | 0 | 0 |  | 33.18