## MOP_E
Report for previous day | [5 empty] | Date of Reporting: |  | 20-Sep-2024
A. Power Supply Position at All India and Regional level
|  | NR | WR | SR | ER | NER | TOTAL
Demand Met during Evening Peak hrs(MW) (at 20:00 hrs; from RLDCs) |  | 65549 | 62511 | 50987 | 28428 | 3787 | 211262
Peak Shortage (MW) |  | 266 | 2967 | 0 | 740 | 33 | 4006
Energy Met (MU) |  | 1433 | 1446.3 | 1328.33 | 615.68 | 78.55 | 4901.86
Hydro Gen (MU) |  | 349.68 | 131.73 | 155.8 | 91.85 | 27.99 | 757.05
Wind Gen (MU) |  | 21.71 | 65.48 | 151 | - | - | 238.19
Solar Gen (MU)* |  | 149.64 | 93.43 | 143 | 3.53 | 1.28 | 390.88
Energy Shortage (MU) |  | 0.93 | 17.87 | 0 | 2.5482 | 0.14 | 21.4882
Maximum Demand Met During the Day (MW) (From NLDC SCADA) |  | 65976 | 64870 | 63014 | 29087 | 3905 | 217271
Time Of Maximum Demand Met |  | 19:52 | 16:33 | 10:00 | 23:52 | 18:23 | 14:59
B. Frequency Profile (%)
Region | FVI | < 49.7 | 49.7 - 49.8 | 49.8 - 49.9 | < 49.9 | 49.9 - 50.05 | > 50.05
All India | 0.069 | 0.57 | 4.8 | 7.59 | 12.96 | 74.63 | 12.41
C. Power Supply Position in States
|  | Max.Demand | Shortage during | Energy Met | Drawal | OD(+)/UD(-) | Max OD | Energy
Region | States | Met during the day (MW) | maximum Demand (MW) | (MU) | Schedule (MU) | (MU) | (MW) | Shortage (MU)
| Punjab | 12937 | 0 | 266.61 | 137.14 | -3.4 | 498 | 0
| Haryana | 9579 | 0 | 199.67 | 142.82 | -2.51 | 202 | 0
| Rajasthan | 13530 | 0 | 299.22 | 89.84 | 0.58 | 686 | 0
| Delhi | 4986 | 0 | 102.99 | 101.73 | -1.09 | 200 | 0
NR | UP | 23180 | 0 | 421.75 | 180.83 | -0.18 | 514 | 0
| Uttarakhand | 2299 | 0 | 45.7 | 19.52 | 0.29 | 284 | 0.03
| HP | 1751 | 0 | 35.38 | 2.08 | -0.78 | 76 | 0
| J&K(UT) & Ladakh(UT) | 2552 | 0 | 51.39 | 32.09 | 1.65 | 265 | 0.9
| Chandigarh | 285 | 0 | 5.86 | 6 | -0.14 | 34 | 0
| Railways_NR ISTS | 194 | 0 | 3.98 | 3.85 | 0.13 | 56 | 0
| Chhattisgarh | 5354 | 26 | 121.2 | 65.2 | 1.1 | 334 | 2.24
| Gujarat | 22425 | 0 | 470.3 | 177.9 | 2.5 | 1208 | 0
| MP | 11115 | 159 | 224 | 87.6 | -1.6 | 709 | 0.38
WR | Maharashtra | 26543 | 3311 | 555.6 | 169.5 | 6 | 1074 | 15.25
| Goa | 678 | 0 | 14.3 | 11.5 | 2.5 | 82 | 0
| DNHDDPDCL | 1345 | 0 | 31 | 31 | 0 | 35 | 0
| AMNSIL | 798 | 0 | 17.3 | 7.7 | 0.3 | 290 | 0
| BALCO | 527 | 0 | 12.6 | 12.6 | 0 | 25 | 0
| Andhra Pradesh | 12409 | 0 | 246.09 | 99.19 | -1.47 | 386 | 0
| Telangana | 15294 | 0 | 303.82 | 155.84 | -0.67 | 759 | 0
SR | Karnataka | 15600 | 0 | 277.55 | 113.21 | 2.43 | 1109 | 0
| Kerala | 4231 | 0 | 86.36 | 55.18 | 0.99 | 316 | 0
| Tamil Nadu | 18514 | 0 | 403.12 | 173.79 | -4.36 | 476 | 0
| Puducherry | 516 | 0 | 11.39 | 10.79 | -0.02 | 45 | 0
| Bihar | 7309 | 446 | 149.26 | 139.59 | -2.03 | 493 | 2.5482
| DVC | 3416 | 0 | 71.17 | -48.74 | -2.02 | 305 | 0
| Jharkhand | 2117 | 0 | 41.91 | 31.71 | 0.08 | 113 | 0
ER | Odisha | 6156 | 0 | 129.72 | 27.17 | 0.46 | 440 | 0
| West Bengal | 11056 | 0 | 222.2 | 87.61 | -0.85 | 316 | 0
| Sikkim | 93 | 0 | 1.32 | 1.44 | -0.12 | 12 | 0
| Railways_ER ISTS | 17 | 0 | 0.1 | 0.09 | 0.01 | 2 | 0
| Arunachal Pradesh | 193 | 0 | 3.41 | 2.92 | 0.11 | 27 | 0
| Assam | 2599 | 10 | 54.53 | 45.49 | 1.45 | 238 | 0.06
| Manipur | 223 | 0 | 3.23 | 3.02 | 0.21 | 41 | 0.08
NER | Meghalaya | 272 | 0 | 4.72 | 1.24 | -0.1 | 110 | 0
| Mizoram | 125 | 0 | 2.49 | 0.55 | 0.13 | 49 | 0
| Nagaland | 182 | 0 | 3.33 | 2.82 | 0.12 | 33 | 0
| Tripura | 359 | 0 | 6.84 | 6.25 | 0.42 | 83 | 0
D. Transnational Exchanges (MU) - Import(+ve)/Export(-ve)
|  | Bhutan | Nepal | Bangladesh | Godda -> Bangladesh
Actual (MU) |  | 36.01 | 17.994 | -22.339 | -24.8987
Day Peak (MW) |  | 1952 | 865.62 | -997 | -1135
E. Import/Export by Regions (in MU) - Import(+ve)/Export(-ve); OD(+)/UD(-)
|  | NR | WR | SR | ER | NER | TOTAL
Schedule(MU) |  | 177.03 | -218.95 | 142.92 | -115.76 | 14.76 | 0
Actual(MU) |  | 154.97 | -193.74 | 134.747 | -118.93 | 15.6 | -7.353
O/D/U/D(MU) |  | -22.06 | 25.21 | -8.173 | -3.17 | 0.84 | -7.353
F. Generation Outage(MW)
|  | NR | WR | SR | ER | NER | TOTAL | % Share
Central Sector |  | 4670.33 | 17079.6 | 3798 | 5036 | 280 | 30863.93 | 55.8018
State Sector |  | 4680.5 | 9298.5 | 8162 | 2129 | 175.97 | 24445.97 | 44.1982
Total |  | 9350.83 | 26378.1 | 11960 | 7165 | 455.97 | 55309.9 | 100
G. Sourcewise generation (Gross) (MU)
|  | NR | WR | SR | ER | NER | All India | % Share
Coal |  | 766.07 | 1351.09 | 653.38 | 696.69 | 16.23 | 3483.46 | 66.8373
Lignite |  | 26.64 | 15.95 | 64.65 | 0 | 0 | 107.24 | 2.0576
Hydro |  | 349.68 | 131.73 | 155.8 | 91.85 | 27.99 | 757.05 | 14.5256
Nuclear |  | 29.81 | 53.44 | 70.98 | 0 | 0 | 154.23 | 2.9592
Gas, Naptha & Diesel |  | 9.59 | 46.58 | 5 | 0 | 22.93 | 84.1 | 1.6136
RES (Wind, Solar, Biomass & Others) |  | 176.79 | 161.86 | 322.06 | 6.04 | 1.28 | 668.03 | 12.0067
Total |  | 1358.58 | 1760.65 | 1271.87 | 794.58 | 68.43 | 5254.11 | 100
Share of RES in total generation (%) |  | 13.01 | 9.1932 | 25.3218 | 0.76015 | 1.8705 | 12.0067
Share of Non-fossil fuel (Hydro,Nuclear and RES) in total generation(%) |  | 40.95 | 19.7103 | 43.1522 | 12.3197 | 42.7736 | 29.4914
H. All India Demand Diversity Factor |  |  |  | I. All India Peak Demand and shortage at Solar and Non-Solar Hour
Based on Regional Max Demands |  | 1.044 |  |  | Max Demand Met(MW) |  | Time | Shortage(MW)
Based on State Max Demands |  | 1.108 |  | Solar hr | 217271 |  | 14:59 | 0
|  |  |  | Non-Solar hr | 210422 |  | 19:06 | 5095
Diversity factor = Sum of regional or state maximum demands / All India maximum demand
**Note: All generation MU figures are gross
***Godda (Jharkhand) -> Bangladesh power exchange is through the radial connection (isolated from Indian Grid)
Solar Hours -> 06:00 to 18:00hrs and rest are Non-Solar Hours
*Source: RLDCs for solar connected to ISTS; SLDCs for embedded solar. Limited visibility of embedded solar data.
Executive Director-NLDC

## IR-Line
INTER-REGIONAL EXCHANGES
Import=(+ve) /Export =(-ve) for NET (MU)
[6 empty] | Date of Reporting: |  |  | 20-Sep-2024
Sl No | Voltage Level | Line Details | No. of Circuit | Max Import (MW) | Max Export (MW) | Import (MU) | Export (MU) |  | NET (MU)
Import/Export of ER (With NR)
1 | HVDC | ALIPURDUAR-AGRA | 2 | 0 | 351 | 0 | 8.51 |  | -8.51
2 | HVDC | PUSAULI B/B | - | 0 | 112 | 0 | 2.75 |  | -2.75
3 | 765 kV | GAYA-VARANASI | 2 | 285 | 556 | 0 | 2.63 |  | -2.63
4 | 765 kV | SASARAM-FATEHPUR | 1 | 141 | 166 | 0 | 0.27 |  | -0.27
5 | 765 kV | GAYA-BALIA | 1 | 0 | 559 | 0 | 8.15 |  | -8.15
6 | 400 kV | PUSAULI-VARANASI | 1 | 0 | 187 | 0 | 3.56 |  | -3.56
7 | 400 kV | PUSAULI -ALLAHABAD | 1 | 78 | 0 | 0.93 | 0 |  | 0.93
8 | 400 kV | MUZAFFARPUR-GORAKHPUR | 2 | 94 | 423 | 0 | 5.12 |  | -5.12
9 | 400 kV | PATNA-BALIA | 2 | 0 | 466 | 0 | 6.6 |  | -6.6
10 | 400 kV | NAUBATPUR-BALIA | 2 | 36 | 123 | 0 | 1.29 |  | -1.29
11 | 400 kV | BIHARSHARIFF-BALIA | 2 | 180 | 44 | 2.61 | 0 |  | 2.61
12 | 400 kV | MOTIHARI-GORAKHPUR | 2 | 34 | 286 | 0 | 3.75 |  | -3.75
13 | 400 kV | BIHARSHARIFF-VARANASI | 2 | 0 | 0 | 0 | 0 |  | 0
14 | 220 kV | SAHUPURI-KARAMNASA | 1 | 0 | 66 | 0 | 0.77 |  | -0.77
15 | 132 kV | NAGAR UNTARI-RIHAND | 1 | 0 | 0 | 0 | 0 |  | 0
16 | 132 kV | GARWAH-RIHAND | 1 | 30 | 0 | 0.49 | 0 |  | 0.49
17 | 132 kV | KARMANASA-SAHUPURI | 1 | 0 | 0 | 0 | 0 |  | 0
18 | 132 kV | KARMANASA-CHANDAULI | 1 | 0 | 0 | 0 | 0 |  | 0
ER-NR | [5 empty] | 4.03 | 43.4 |  | -39.37
Import/Export of ER (With WR)
1 | 765 kV | JHARSUGUDA-DHARAMJAIGARH | 4 | 351 | 777 | 0 | 6.97 |  | -6.97
2 | 765 kV | NEW RANCHI-DHARAMJAIGARH | 2 | 1670 | 346 | 17.78 | 0 |  | 17.78
3 | 765 kV | JHARSUGUDA-DURG | 2 | 0 | 711 | 0 | 10.7 |  | -10.7
4 | 400 kV | JHARSUGUDA-RAIGARH | 4 | 0 | 701 | 0 | 10.9 |  | -10.9
5 | 400 kV | RANCHI-SIPAT | 2 | 309 | 286 | 0.99 | 0 |  | 0.99
6 | 220 kV | BUDHIPADAR-RAIGARH | 1 | 0 | 146 | 0 | 2.41 |  | -2.41
7 | 220 kV | BUDHIPADAR-KORBA | 2 | 0 | 170 | 0 | 2.24 |  | -2.24
ER-WR | [5 empty] | 18.77 | 33.22 |  | -14.45
Import/Export of ER (With SR)
1 | HVDC | JEYPORE-GAZUWAKA B/B | 2 | 0 | 734 | 0 | 17.44 |  | -17.44
2 | HVDC | TALCHER-KOLAR BIPOLE | 2 | 0 | 0 | 0 | 0 |  | 0
3 | 765 kV | ANGUL-SRIKAKULAM | 2 | 0 | 2867 | 0 | 51.8 |  | -51.8
4 | 400 kV | TALCHER-I/C | 2 | 1887 | 0 | 39.86 | 0 |  | 39.86
5 | 220 kV | BALIMELA-UPPER-SILERRU | 1 | 0 | 0 | 0 | 0 |  | 0
ER-SR | [5 empty] | 0 | 69.24 |  | -69.24
Import/Export of ER (With NER)
1 | 400 kV | BINAGURI-BONGAIGAON | 2 | 0 | 610 | 0 | 11.52 |  | -11.52
2 | 400 kV | ALIPURDUAR-BONGAIGAON | 2 | 0 | 996 | 0 | 18.76 |  | -18.76
3 | 220 kV | ALIPURDUAR-SALAKATI | 2 | 0 | 194 | 0 | 3.66 |  | -3.66
ER-NER | [5 empty] | 0 | 33.94 |  | -33.94
Import/Export of NER (With NR)
1 | HVDC | BISWANATH CHARIALI-AGRA | 2 | 0 | 852 | 0 | 20.54 |  | -20.54
NER-NR | [5 empty] | 0 | 20.54 |  | -20.54
Import/Export of WR (With NR)
1 | HVDC | CHAMPA-KURUKSHETRA | 2 | 0 | 2117 | 0 | 37.03 |  | -37.03
2 | HVDC | VINDHYACHAL B/B | - | 0 | 60 | 0 | 1.21 |  | -1.21
3 | HVDC | MUNDRA-MOHINDERGARH | 2 | 0 | 1259 | 0 | 24.87 |  | -24.87
4 | 765 kV | GWALIOR-AGRA | 2 | 188 | 1012 | 0.4 | 9.55 |  | -9.15
5 | 765 kV | GWALIOR-PHAGI | 2 | 686 | 1381 | 2.54 | 17.22 |  | -14.68
6 | 765 kV | JABALPUR-ORAI | 2 | 41 | 808 | 0 | 17.48 |  | -17.48
7 | 765 kV | GWALIOR-ORAI | 1 | 659 | 0 | 8.56 | 0 |  | 8.56
8 | 765 kV | SATNA-ORAI | 1 | 0 | 625 | 0 | 11.14 |  | -11.14
9 | 765 kV | BANASKANTHA-CHITORGARH | 2 | 2394 | 0 | 31.87 | 0 |  | 31.87
10 | 765 kV | VINDHYACHAL-VARANASI | 2 | 269 | 2366 | 0 | 27.91 |  | -27.91
11 | 400 kV | ZERDA-KANKROLI | 1 | 455 | 16 | 5.69 | 0.01 |  | 5.68
12 | 400 kV | ZERDA -BHINMAL | 1 | 108 | 157 | 0.28 | 0.97 |  | -0.69
13 | 400 kV | VINDHYACHAL -RIHAND | 1 | 0 | 1 | 0 | 0 |  | 0
14 | 400 kV | RAPP-SHUJALPUR | 2 | 479 | 288 | 2.95 | 2.33 |  | 0.62
15 | 400 kV | NEEMUCH-Chittorgarh | 2 | 310 | 386 | 1.3 | 4.02 |  | -2.72
16 | 220 kV | BHANPURA-RANPUR | 1 | 0 | 54 | 0 | 0.73 |  | -0.73
17 | 220 kV | BHANPURA-MORAK | 1 | 0 | 30 | 0 | 2.01 |  | -2.01
18 | 220 kV | MEHGAON-AURAIYA | 1 | 98 | 8 | 0.95 | 0.01 |  | 0.94
19 | 220 kV | MALANPUR-AURAIYA | 1 | 77 | 15 | 0.66 | 0.04 |  | 0.62
20 | 132 kV | GWALIOR-SAWAI MADHOPUR | 1 | 0 | 0 | 0 | 0 |  | 0
21 | 132 kV | RAJGHAT-LALITPUR | 2 | 0 | 0 | 0 | 0 |  | 0
WR-NR | [5 empty] | 55.2 | 156.53 |  | -101.33
Import/Export of WR (With SR)
1 | HVDC | BHADRAWATI B/B | - | 0 | 1006 | 0 | 18.81 |  | -18.81
2 | HVDC | RAIGARH-PUGALUR | 2 | 0 | 1500 | 0 | 25.26 |  | -25.26
3 | 765 kV | SOLAPUR-RAICHUR | 2 | 607 | 1608 | 0.89 | 7.8 |  | -6.91
4 | 765 kV | WARDHA-NIZAMABAD | 2 | 0 | 2754 | 0 | 41.83 |  | -41.83
5 | 765 kV | WARORA-WARANGAL(NEW) | 2 | 0 | 2663 | 0 | 38.92 |  | -38.92
6 | 400 kV | KOLHAPUR-KUDGI | 2 | 1233 | 0 | 20.68 | 0 |  | 20.68
7 | 220 kV | KOLHAPUR-CHIKODI | 2 | 0 | 0 | 0 | 0 |  | 0
8 | 220 kV | PONDA-AMBEWADI | 1 | 86 | 0 | 1.52 | 0 |  | 1.52
9 | 220 kV | XELDEM-AMBEWADI | 1 | 0 | 108 | 2.28 | 0 |  | 2.28
WR-SR | [5 empty] | 25.37 | 132.62 |  | -107.25
INTERNATIONAL EXCHANGES | [7 empty] | Import(+ve)/Export(-ve)
State |  | Region | Line Name |  | Max (MW) | Min (MW) | Avg (MW) |  | Energy Exchange (MU)
|  | ER | 400kV MANGDECHHU-ALIPURDUAR 1,2&3 i.e. ALIPURDUAR RECEIPT (from MANGDECHU HEP 4*180MW) |  | 776.181 | 545.881 | 574.95 |  | 13.7989
|  | ER | 400kV TALA-BINAGURI 1,2,4 (& 400kV MALBASE - BINAGURI) i.e. BINAGURI RECEIPT (from TALA HEP 6*170MW) |  | 793.991 | 529.325 | 707 |  | 16.968
BHUTAN |  | ER | 220kV CHUKHA-BIRPARA 1&2 (& 220kV MALBASE - BIRPARA) i.e. BIRPARA RECEIPT (from CHUKHA HEP 4*84MW) |  | 164.261 | 82.799 | 118.37 |  | 2.8408
|  | NER | 132kV GELEPHU-SALAKATI |  | 46 | 27 | 33.75 |  | 0.81
|  | NER | 132kV MOTANGA-RANGIA |  | 77 | 50 | 66.25 |  | 1.59
|  | NR | NEPAL IMPORT (FROM UP) |  | 0 | 0 | 0 |  | 0
NEPAL |  | NR | 132kV MAHENDRANAGAR-TANAKPUR(NHPC) |  | 67.56 | 0 | 47 |  | 1.12
|  | ER | NEPAL IMPORT (FROM BIHAR) |  | 56.06 | 10.75 | 41.417 |  | 0.994
|  | ER | 400kV DHALKEBAR-MUZAFFARPUR 1&2 |  | 742 | 540 | 661.667 |  | 15.88
|  | ER | BHERAMARA B/B HVDC (B'DESH) |  | -904 | -746 | -862.04 |  | -20.689
BANGLADESH |  | ER (Isolated from Indian Grid) | 400kV GODDA_TPS-RAHANPUR (B'DESH) D/C |  | -1135 | -995 | -1037.446 |  | -24.8987
|  | NER | 132kV COMILLA-SURAJMANI NAGAR 1&2 |  | -93 | 0 | -68.75 |  | -1.65

## CrossBorder
|  | CROSS BORDER EXCHANGE SCHEDULE | [5 empty] | Date of Reporting: |  |  | 20-Sep-2024
Export From India (in MU)
T-GNA
| GNA |  |  | COLLECTIVE
Country | (ISGS/PPA) |  | BILATERAL | IDAM |  |  | RTM |  |  |  |  | TOTAL
|  |  | TOTAL | IEX | PXIL | HPX | IEX |  | PXIL | HPX
Bhutan | 0 |  | 0 | 0 | 0 | 0 | 0 |  | 0 | 0 |  | 0
Nepal | 0.05 |  | 0 | 0 | 0 | 0 | 0 |  | 0 | 0 |  | 0.05
Bangladesh | 21.52 |  | 0 | 0 | 0 | 0 | 0 |  | 0 | 0 |  | 21.52
Myanmar | 0 |  | 0 | 0 | 0 | 0 | 0 |  | 0 | 0 |  | 0
Total Export | 21.57 |  | 0 | 0 | 0 | 0 | 0 |  | 0 | 0 |  | 21.57
Import by India(in MU)
T-GNA
| GNA |  |  | COLLECTIVE
Country | (ISGA/PPA) |  | BILATERAL | IDAM |  |  | RTM |  |  |  |  | TOTAL
|  |  | TOTAL | IEX | PXIL | HPX | IEX |  | PXIL | HPX
Bhutan | 33.4 |  | 0 | 2.15 | 0 | 0 | 0 |  | 0 | 0 |  | 35.55
Nepal | 7.28 |  | 0 | 11.36 | 0 | 0 | 0 |  | 0 | 0 |  | 18.64
Bangladesh | 0 |  | 0 | 0 | 0 | 0 | 0 |  | 0 | 0 |  | 0
Myanmar | 0 |  | 0 | 0 | 0 | 0 | 0 |  | 0 | 0 |  | 0
Total Import | 40.68 |  | 0 | 13.51 | 0 | 0 | 0 |  | 0 | 0 |  | 54.19
Net from India(in MU) -ve : Export / +ve : Import
T-GNA
| GNA |  |  | COLLECTIVE
Country | (ISGS/PPA) |  | BILATERAL | IDAM |  |  | RTM |  |  |  |  | TOTAL
|  |  | TOTAL | IEX | PXIL | HPX | IEX |  | PXIL | HPX
Bhutan | 33.4 |  | 0 | 2.15 | 0 | 0 | 0 |  | 0 | 0 |  | 35.55
Nepal | 7.23 |  | 0 | 11.36 | 0 | 0 | 0 |  | 0 | 0 |  | 18.59
Bangladesh | -21.52 |  | 0 | 0 | 0 | 0 | 0 |  | 0 | 0 |  | -21.52
Myanmar | 0 |  | 0 | 0 | 0 | 0 | 0 |  | 0 | 0 |  | 0
Total Net | 19.11 |  | 0 | 13.51 | 0 | 0 | 0 |  | 0 | 0 |  | 32.62