## MOP_E
Report for previous day | [5 empty] | Date of Reporting: |  | 20-Oct-2024
A. Power Supply Position at All India and Regional level
|  | NR | WR | SR | ER | NER | TOTAL
Demand Met during Evening Peak hrs(MW) (at 19:00 hrs; from RLDCs) |  | 63672 | 62715 | 44362 | 26167 | 2899 | 199815
Peak Shortage (MW) |  | 0 | 0 | 0 | 134 | 0 | 134
Energy Met (MU) |  | 1396 | 1436.1 | 1018.34 | 564.14 | 55.28 | 4469.86
Hydro Gen (MU) |  | 161.24 | 69.3 | 144.5 | 79.39 | 28.56 | 482.99
Wind Gen (MU) |  | 2.88 | 25.56 | 25.46 | - | - | 53.9
Solar Gen (MU)* |  | 157.22 | 89.11 | 96.46 | 3.51 | 0.81 | 347.11
Energy Shortage (MU) |  | 0 | 0 | 0 | 0.13 | 0 | 0.13
Maximum Demand Met During the Day (MW) (From NLDC SCADA) |  | 64909 | 65282 | 46625 | 26167 | 3073 | 204916
Time Of Maximum Demand Met |  | 19:07 | 18:16 | 18:30 | 19:45 | 17:49 | 18:46
B. Frequency Profile (%)
Region | FVI | < 49.7 | 49.7 - 49.8 | 49.8 - 49.9 | < 49.9 | 49.9 - 50.05 | > 50.05
All India | 0.029 | 0 | 0 | 5.38 | 5.38 | 82.48 | 12.14
C. Power Supply Position in States
|  | Max.Demand | Shortage during | Energy Met | Drawal | OD(+)/UD(-) | Max OD | Energy
Region | States | Met during the day (MW) | maximum Demand (MW) | (MU) | Schedule (MU) | (MU) | (MW) | Shortage (MU)
| Punjab | 9427 | 0 | 195.3 | 88.61 | 0.5 | 279 | 0
| Haryana | 9891 | 0 | 205.24 | 142.8 | -0.71 | 314 | 0
| Rajasthan | 15003 | 0 | 318.39 | 142.55 | -0.88 | 629 | 0
| Delhi | 4667 | 0 | 98.74 | 89.92 | -0.14 | 216 | 0
NR | UP | 22647 | 0 | 439.76 | 153.56 | 0.1 | 435 | 0
| Uttarakhand | 2247 | 0 | 44.4 | 32.14 | 0.74 | 141 | 0
| HP | 1853 | 0 | 35.99 | 21.57 | -0.91 | 126 | 0
| J&K(UT) & Ladakh(UT) | 2602 | 0 | 49.78 | 40.83 | -0.09 | 245 | 0
| Chandigarh | 233 | 0 | 4.34 | 4.34 | 0 | 46 | 0
| Railways_NR ISTS | 179 | 0 | 3.84 | 3.84 | 0 | 17 | 0
| Chhattisgarh | 5692 | 0 | 127.6 | 74.5 | -1.4 | 225 | 0
| Gujarat | 20781 | 0 | 443.5 | 186.1 | -0.1 | 552 | 0
| MP | 11875 | 0 | 250.5 | 141.8 | -3 | 358 | 0
WR | Maharashtra | 24923 | 0 | 536.3 | 209.8 | -0.4 | 634 | 0
| Goa | 695 | 0 | 14.8 | 14.1 | 0.6 | 47 | 0
| DNHDDPDCL | 1345 | 0 | 30.8 | 31.1 | -0.3 | 50 | 0
| AMNSIL | 883 | 0 | 19.9 | 9.9 | -0.3 | 239 | 0
| BALCO | 530 | 0 | 12.7 | 12.7 | 0 | 8 | 0
| Andhra Pradesh | 8834 | 0 | 187.14 | 47.55 | -3.18 | 715 | 0
| Telangana | 10885 | 0 | 222.34 | 67.92 | -0.93 | 421 | 0
SR | Karnataka | 9589 | 0 | 193.41 | 69.77 | -2.85 | 358 | 0
| Kerala | 4149 | 0 | 83.46 | 61.75 | 0.67 | 229 | 0
| Tamil Nadu | 15814 | 0 | 322.23 | 185.63 | 0.68 | 1613 | 0
| Puducherry | 438 | 0 | 9.76 | 9.4 | -0.25 | 25 | 0
| Bihar | 6504 | 134 | 128.5 | 120.26 | -2.96 | 178 | 0.13
| DVC | 3420 | 0 | 72.02 | -36.2 | -0.26 | 337 | 0
| Jharkhand | 2105 | 0 | 43.7 | 29.87 | -0.87 | 128 | 0
ER | Odisha | 6115 | 0 | 126.77 | 42.48 | -3.34 | 363 | 0
| West Bengal | 9033 | 0 | 191.68 | 44.91 | -2.7 | 150 | 0
| Sikkim | 84 | 0 | 1.33 | 1.57 | -0.24 | 11 | 0
| Railways_ER ISTS | 16 | 0 | 0.14 | 0.14 | 0 | 0 | 0
| Arunachal Pradesh | 152 | 0 | 2.16 | 2.44 | -0.64 | 15 | 0
| Assam | 1954 | 0 | 38.16 | 27.62 | 4.04 | 135 | 0
| Manipur | 184 | 0 | 3.02 | 3.02 | 0 | 10 | 0
NER | Meghalaya | 354 | 0 | 4.49 | 3.01 | -1 | 81 | 0
| Mizoram | 97 | 0 | 0.94 | 0.55 | -1.48 | 8 | 0
| Nagaland | 157 | 0 | 2.05 | 2.3 | -0.66 | 1 | 0
| Tripura | 257 | 0 | 4.46 | 6.62 | -0.64 | 37 | 0
D. Transnational Exchanges (MU) - Import(+ve)/Export(-ve)
|  | Bhutan | Nepal | Bangladesh | Godda -> Bangladesh
Actual (MU) |  | 24.858 | 9.332 | -14.624 | -24.91
Day Peak (MW) |  | 1155 | 541.52 | -823 | -1122
E. Import/Export by Regions (in MU) - Import(+ve)/Export(-ve); OD(+)/UD(-)
|  | NR | WR | SR | ER | NER | TOTAL
Schedule(MU) |  | 312.47 | -180.81 | 50.56 | -177.86 | -4.36 | 0
Actual(MU) |  | 318.06 | -163.82 | 27.929 | -179.89 | -5.87 | -3.591
O/D/U/D(MU) |  | 5.59 | 16.99 | -22.631 | -2.03 | -1.51 | -3.591
F. Generation Outage(MW)
|  | NR | WR | SR | ER | NER | TOTAL | % Share
Central Sector |  | 4219.04 | 11155.6 | 3178 | 2716 | 233.5 | 21502.14 | 45.6452
State Sector |  | 6188 | 9062.5 | 6907 | 3191.5 | 255.97 | 25604.97 | 54.3548
Total |  | 10407.04 | 20218.1 | 10085 | 5907.5 | 489.47 | 47107.11 | 100
G. Sourcewise generation (Gross) (MU)
|  | NR | WR | SR | ER | NER | All India | % Share
Coal |  | 759.13 | 1452.89 | 633.82 | 729.58 | 14.97 | 3590.39 | 74.1706
Lignite |  | 26.58 | 19.99 | 55.26 | 0 | 0 | 101.83 | 2.1036
Hydro |  | 161.24 | 69.3 | 144.5 | 79.39 | 28.56 | 482.99 | 9.9776
Nuclear |  | 35.25 | 51.5 | 75.93 | 0 | 0 | 162.68 | 3.3607
Gas, Naptha & Diesel |  | 12.89 | 24.4 | 5.5 | 0 | 22.67 | 65.46 | 1.3523
RES (Wind, Solar, Biomass & Others) |  | 166.51 | 116.29 | 147.73 | 6.03 | 0.81 | 437.37 | 9.0352
Total |  | 1161.6 | 1734.37 | 1062.74 | 815 | 67.01 | 4840.72 | 100
Share of RES in total generation (%) |  | 14.3345 | 6.705 | 13.9009 | 0.73988 | 1.2088 | 9.0352
Share of Non-fossil fuel (Hydro,Nuclear and RES) in total generation(%) |  | 31.25 | 13.6701 | 34.6425 | 10.481 | 43.8293 | 22.3735
H. All India Demand Diversity Factor |  |  |  | I. All India Peak Demand and shortage at Solar and Non-Solar Hour
Based on Regional Max Demands |  | 1.005 |  |  | Max Demand Met(MW) |  | Time | Shortage(MW)
Based on State Max Demands |  | 1.052 |  | Solar hr | 198603 |  | 17:57 | 0
|  |  |  | Non-Solar hr | 204916 |  | 18:46 | 0
Diversity factor = Sum of regional or state maximum demands / All India maximum demand
**Note: All generation MU figures are gross
***Godda (Jharkhand) -> Bangladesh power exchange is through the radial connection (isolated from Indian Grid)
Solar Hours -> 06:00 to 18:00hrs and rest are Non-Solar Hours
*Source: RLDCs for solar connected to ISTS; SLDCs for embedded solar. Limited visibility of embedded solar data.
Executive Director-NLDC

## IR-Line
INTER-REGIONAL EXCHANGES
Import=(+ve) /Export =(-ve) for NET (MU)
[6 empty] | Date of Reporting: |  |  | 20-Oct-2024
Sl No | Voltage Level | Line Details | No. of Circuit | Max Import (MW) | Max Export (MW) | Import (MU) | Export (MU) |  | NET (MU)
Import/Export of ER (With NR)
1 | HVDC | ALIPURDUAR-AGRA | 2 | 0 | 351 | 0 | 8.81 |  | -8.81
2 | HVDC | PUSAULI B/B | - | 0 | 297 | 0 | 7.24 |  | -7.24
3 | 765 kV | GAYA-VARANASI | 2 | 141 | 1174 | 0 | 14.58 |  | -14.58
4 | 765 kV | SASARAM-FATEHPUR | 1 | 142 | 449 | 0 | 4.81 |  | -4.81
5 | 765 kV | GAYA-BALIA | 1 | 0 | 660 | 0 | 11.96 |  | -11.96
6 | 400 kV | PUSAULI-VARANASI | 1 | 0 | 221 | 0 | 4.26 |  | -4.26
7 | 400 kV | PUSAULI -ALLAHABAD | 1 | 0 | 145 | 0 | 2.81 |  | -2.81
8 | 400 kV | MUZAFFARPUR-GORAKHPUR | 2 | 0 | 713 | 0 | 11.35 |  | -11.35
9 | 400 kV | PATNA-BALIA | 2 | 0 | 1142 | 0 | 20.32 |  | -20.32
10 | 400 kV | NAUBATPUR-BALIA | 2 | 0 | 365 | 0 | 6.4 |  | -6.4
11 | 400 kV | BIHARSHARIFF-BALIA | 2 | 39 | 296 | 0 | 3.6 |  | -3.6
12 | 400 kV | MOTIHARI-GORAKHPUR | 2 | 0 | 534 | 0 | 9.39 |  | -9.39
13 | 400 kV | BIHARSHARIFF-VARANASI | 2 | 10 | 359 | 0 | 0 |  | 0
14 | 220 kV | SAHUPURI-KARAMNASA | 1 | 0 | 107 | 0.17 | 0 |  | 0.17
15 | 132 kV | NAGAR UNTARI-RIHAND | 1 | 0 | 0 | 0 | 0 |  | 0
16 | 132 kV | GARWAH-RIHAND | 1 | 30 | 0 | 0.42 | 0 |  | 0.42
17 | 132 kV | KARMANASA-SAHUPURI | 1 | 0 | 0 | 0 | 0 |  | 0
18 | 132 kV | KARMANASA-CHANDAULI | 1 | 0 | 0 | 0 | 0 |  | 0
ER-NR | [5 empty] | 0.59 | 105.53 |  | -104.94
Import/Export of ER (With WR)
1 | 765 kV | JHARSUGUDA-DHARAMJAIGARH | 4 | 0 | 895 | 0 | 11.93 |  | -11.93
2 | 765 kV | NEW RANCHI-DHARAMJAIGARH | 2 | 1173 | 389 | 11.46 | 0 |  | 11.46
3 | 765 kV | JHARSUGUDA-DURG | 2 | 0 | 648 | 0 | 10.79 |  | -10.79
4 | 400 kV | JHARSUGUDA-RAIGARH | 4 | 0 | 852 | 0 | 14.56 |  | -14.56
5 | 400 kV | RANCHI-SIPAT | 2 | 232 | 297 | 0 | 0.72 |  | -0.72
6 | 220 kV | BUDHIPADAR-RAIGARH | 1 | 0 | 151 | 0 | 2.16 |  | -2.16
7 | 220 kV | BUDHIPADAR-KORBA | 2 | 11 | 167 | 0 | 1.99 |  | -1.99
ER-WR | [5 empty] | 11.46 | 42.15 |  | -30.69
Import/Export of ER (With SR)
1 | HVDC | JEYPORE-GAZUWAKA B/B | 2 | 0 | 345 | 0 | 7.25 |  | -7.25
2 | HVDC | TALCHER-KOLAR BIPOLE | 2 | 0 | 1792 | 0 | 38.6 |  | -38.6
3 | 765 kV | ANGUL-SRIKAKULAM | 2 | 0 | 2318 | 0 | 35.33 |  | -35.33
4 | 400 kV | TALCHER-I/C | 2 | 367 | 12 | 4.97 | 0 |  | 4.97
5 | 220 kV | BALIMELA-UPPER-SILERRU | 1 | 0 | 0 | 0 | 0 |  | 0
ER-SR | [5 empty] | 0 | 81.18 |  | -81.18
Import/Export of ER (With NER)
1 | 400 kV | BINAGURI-BONGAIGAON | 2 | 50 | 287 | 0.12 | 2.73 |  | -2.61
2 | 400 kV | ALIPURDUAR-BONGAIGAON | 2 | 80 | 448 | 0 | 3.98 |  | -3.98
3 | 220 kV | ALIPURDUAR-SALAKATI | 2 | 11 | 81 | 0 | 0.71 |  | -0.71
ER-NER | [5 empty] | 0.12 | 7.42 |  | -7.3
Import/Export of NER (With NR)
1 | HVDC | BISWANATH CHARIALI-AGRA | 2 | 0 | 602 | 0 | 14.43 |  | -14.43
NER-NR | [5 empty] | 0 | 14.43 |  | -14.43
Import/Export of WR (With NR)
1 | HVDC | CHAMPA-KURUKSHETRA | 2 | 0 | 2008 | 0 | 48.13 |  | -48.13
2 | HVDC | VINDHYACHAL B/B | - | 357 | 0 | 2.51 | 0 |  | 2.51
3 | HVDC | MUNDRA-MOHINDERGARH | 2 | 0 | 1444 | 0 | 36.28 |  | -36.28
4 | 765 kV | GWALIOR-AGRA | 2 | 0 | 1753 | 0 | 28.63 |  | -28.63
5 | 765 kV | GWALIOR-PHAGI | 2 | 323 | 1899 | 0.71 | 29.16 |  | -28.45
6 | 765 kV | JABALPUR-ORAI | 2 | 0 | 1040 | 0 | 37.92 |  | -37.92
7 | 765 kV | GWALIOR-ORAI | 1 | 835 | 0 | 13.87 | 0 |  | 13.87
8 | 765 kV | SATNA-ORAI | 1 | 0 | 881 | 0 | 17.87 |  | -17.87
9 | 765 kV | BANASKANTHA-CHITORGARH | 2 | 1223 | 0 | 11.98 | 0 |  | 11.98
10 | 765 kV | VINDHYACHAL-VARANASI | 2 | 0 | 2000 | 0 | 31.66 |  | -31.66
11 | 400 kV | ZERDA-KANKROLI | 1 | 273 | 0 | 2.64 | 0 |  | 2.64
12 | 400 kV | ZERDA -BHINMAL | 1 | 192 | 0 | 1.87 | 0 |  | 1.87
13 | 400 kV | VINDHYACHAL -RIHAND | 1 | 0 | 1 | 0 | 0 |  | 0
14 | 400 kV | RAPP-SHUJALPUR | 2 | 349 | 414 | 1.72 | 4.16 |  | -2.44
15 | 400 kV | NEEMUCH-Chittorgarh | 2 | 0 | 0 | 0 | 4.4 |  | -4.4
16 | 220 kV | BHANPURA-RANPUR | 1 | 0 | 127 | 0 | 2.17 |  | -2.17
17 | 220 kV | BHANPURA-MORAK | 1 | 0 | 30 | 0 | 1.99 |  | -1.99
18 | 220 kV | MEHGAON-AURAIYA | 1 | 108 | 0 | 1.08 | 0 |  | 1.08
19 | 220 kV | MALANPUR-AURAIYA | 1 | 77 | 10 | 0.57 | 0.01 |  | 0.56
20 | 132 kV | GWALIOR-SAWAI MADHOPUR | 1 | 0 | 0 | 0 | 0 |  | 0
21 | 132 kV | RAJGHAT-LALITPUR | 2 | 0 | 0 | 0 | 0 |  | 0
WR-NR | [5 empty] | 36.95 | 242.38 |  | -205.43
Import/Export of WR (With SR)
1 | HVDC | BHADRAWATI B/B | - | 0 | 309 | 0 | 7.2 |  | -7.2
2 | HVDC | RAIGARH-PUGALUR | 2 | 0 | 605 | 0 | 14.6 |  | -14.6
3 | 765 kV | SOLAPUR-RAICHUR | 2 | 1656 | 487 | 15.8 | 0.41 |  | 15.39
4 | 765 kV | WARDHA-NIZAMABAD | 2 | 228 | 1668 | 0.1 | 12.43 |  | -12.33
5 | 765 kV | WARORA-WARANGAL(NEW) | 2 | 260 | 451 | 1.08 | 5.12 |  | -4.04
6 | 400 kV | KOLHAPUR-KUDGI | 2 | 1694 | 0 | 30.17 | 0 |  | 30.17
7 | 220 kV | KOLHAPUR-CHIKODI | 2 | 0 | 0 | 0 | 0 |  | 0
8 | 220 kV | PONDA-AMBEWADI | 1 | 84 | 0 | 1.61 | 0 |  | 1.61
9 | 220 kV | XELDEM-AMBEWADI | 1 | 0 | 105 | 2.26 | 0 |  | 2.26
WR-SR | [5 empty] | 51.02 | 39.76 |  | 11.26
INTERNATIONAL EXCHANGES | [7 empty] | Import(+ve)/Export(-ve)
State |  | Region | Line Name |  | Max (MW) | Min (MW) | Avg (MW) |  | Energy Exchange (MU)
|  | ER | 400kV MANGDECHHU-ALIPURDUAR 1,2&3 i.e. ALIPURDUAR RECEIPT (from MANGDECHU HEP 4*180MW) |  | 509.059 | 451.487 | 500.05 |  | 12.0011
|  | ER | 400kV TALA-BINAGURI 1,2,4 (& 400kV MALBASE - BINAGURI) i.e. BINAGURI RECEIPT (from TALA HEP 6*170MW) |  | 553.911 | 466.243 | 515.63 |  | 12.375
BHUTAN |  | ER | 220kV CHUKHA-BIRPARA 1&2 (& 220kV MALBASE - BIRPARA) i.e. BIRPARA RECEIPT (from CHUKHA HEP 4*84MW) |  | -54.899 | -11.973 | -33.57 |  | -0.8056
|  | NER | 132kV GELEPHU-SALAKATI |  | 22 | 9 | 14.208 |  | 0.341
|  | NER | 132kV MOTANGA-RANGIA |  | 46 | 29 | 39.458 |  | 0.947
|  | NR | NEPAL IMPORT (FROM UP) |  | 0 | 0 | 0 |  | 0
NEPAL |  | NR | 132kV MAHENDRANAGAR-TANAKPUR(NHPC) |  | 65.52 | 0 | 61 |  | 1.47
|  | ER | NEPAL IMPORT (FROM BIHAR) |  | 156 | 67.1 | 73.417 |  | 1.762
|  | ER | 400kV DHALKEBAR-MUZAFFARPUR 1&2 |  | 320 | 134 | 254.167 |  | 6.1
|  | ER | BHERAMARA B/B HVDC (B'DESH) |  | -733 | -483 | -527.67 |  | -12.664
BANGLADESH |  | ER (Isolated from Indian Grid) | 400kV GODDA_TPS-RAHANPUR (B'DESH) D/C |  | -1122 | -1001 | -1037.917 |  | -24.91
|  | NER | 132kV COMILLA-SURAJMANI NAGAR 1&2 |  | -90 | 0 | -81.6667 |  | -1.96

## CrossBorder
|  | CROSS BORDER EXCHANGE SCHEDULE | [5 empty] | Date of Reporting: |  |  | 20-Oct-2024
Export From India (in MU)
T-GNA
| GNA |  |  | COLLECTIVE
Country | (ISGS/PPA) |  | BILATERAL | IDAM |  |  | RTM |  |  |  |  | TOTAL
|  |  | TOTAL | IEX | PXIL | HPX | IEX |  | PXIL | HPX
Bhutan | 0 |  | 0 | 0 | 0 | 0 | 0 |  | 0 | 0 |  | 0
Nepal | 0 |  | 0 | 0 | 0 | 0 | 0 |  | 0 | 0 |  | 0
Bangladesh | 13.18 |  | 0 | 0 | 0 | 0 | 0 |  | 0 | 0 |  | 13.18
Myanmar | 0 |  | 0 | 0 | 0 | 0 | 0 |  | 0 | 0 |  | 0
Total Export | 13.18 |  | 0 | 0 | 0 | 0 | 0 |  | 0 | 0 |  | 13.18
Import by India(in MU)
T-GNA
| GNA |  |  | COLLECTIVE
Country | (ISGA/PPA) |  | BILATERAL | IDAM |  |  | RTM |  |  |  |  | TOTAL
|  |  | TOTAL | IEX | PXIL | HPX | IEX |  | PXIL | HPX
Bhutan | 22.56 |  | 0 | 1.49 | 0 | 0 | 0.02 |  | 0 | 0 |  | 24.07
Nepal | 6.61 |  | 0 | 0 | 0 | 0 | 2.81 |  | 0 | 0 |  | 9.42
Bangladesh | 0 |  | 0 | 0 | 0 | 0 | 0 |  | 0 | 0 |  | 0
Myanmar | 0 |  | 0 | 0 | 0 | 0 | 0 |  | 0 | 0 |  | 0
Total Import | 29.17 |  | 0 | 1.49 | 0 | 0 | 2.83 |  | 0 | 0 |  | 33.49
Net from India(in MU) -ve : Export / +ve : Import
T-GNA
| GNA |  |  | COLLECTIVE
Country | (ISGS/PPA) |  | BILATERAL | IDAM |  |  | RTM |  |  |  |  | TOTAL
|  |  | TOTAL | IEX | PXIL | HPX | IEX |  | PXIL | HPX
Bhutan | 22.56 |  | 0 | 1.49 | 0 | 0 | 0.02 |  | 0 | 0 |  | 24.07
Nepal | 6.61 |  | 0 | 0 | 0 | 0 | 2.81 |  | 0 | 0 |  | 9.42
Bangladesh | -13.18 |  | 0 | 0 | 0 | 0 | 0 |  | 0 | 0 |  | -13.18
Myanmar | 0 |  | 0 | 0 | 0 | 0 | 0 |  | 0 | 0 |  | 0
Total Net | 15.99 |  | 0 | 1.49 | 0 | 0 | 2.83 |  | 0 | 0 |  | 20.31