## MOP_E
Report for previous day | [5 empty] | Date of Reporting: |  | 20-Dec-2024
A. Power Supply Position at All India and Regional level
|  | NR | WR | SR | ER | NER | TOTAL
Demand Met during Evening Peak hrs(MW) (at 19:00 hrs; from RLDCs) |  | 58866 | 64263 | 44427 | 21281 | 2717 | 191554
Peak Shortage (MW) |  | 168 | 0 | 30 | 0 | 0 | 198
Energy Met (MU) |  | 1265 | 1517.8 | 1121.24 | 430.96 | 48.4 | 4383.4
Hydro Gen (MU) |  | 113.71 | 56.66 | 98.6 | 18.74 | 13.669 | 301.379
Wind Gen (MU) |  | 24.74 | 78.74 | 16.95 | - | - | 120.43
Solar Gen (MU)* |  | 149.39 | 89.04 | 101.78 | 2.42 | 1.07 | 343.7
Energy Shortage (MU) |  | 2.19 | 0 | 0.12 | 0 | 0 | 2.31
Maximum Demand Met During the Day (MW) (From NLDC SCADA) |  | 67207 | 76488 | 54961 | 21860 | 2794 | 219721
Time Of Maximum Demand Met |  | 10:28 | 09:48 | 09:24 | 18:00 | 18:39 | 10:00
B. Frequency Profile (%)
Region | FVI | < 49.7 | 49.7 - 49.8 | 49.8 - 49.9 | < 49.9 | 49.9 - 50.05 | > 50.05
All India | 0.035 | 0 | 0.31 | 4.14 | 4.46 | 78.37 | 17.17
C. Power Supply Position in States
|  | Max.Demand | Shortage during | Energy Met | Drawal | OD(+)/UD(-) | Max OD | Energy
Region | States | Met during the day (MW) | maximum Demand (MW) | (MU) | Schedule (MU) | (MU) | (MW) | Shortage (MU)
| Punjab | 9222 | 0 | 164.36 | 66.69 | -0.53 | 322 | 0
| Haryana | 9192 | 0 | 168.31 | 111.87 | -1.94 | 835 | 0
| Rajasthan | 18405 | 0 | 338.2 | 104.41 | -1.7 | 804 | 0
| Delhi | 4622 | 0 | 80.93 | 76.94 | -0.27 | 366 | 0
NR | UP | 19431 | 0 | 354.87 | 113.73 | -0.76 | 338 | 0
| Uttarakhand | 2471 | 0 | 45.55 | 34.99 | 0.4 | 93 | 0
| HP | 2201 | 0 | 40.48 | 33.41 | -0.31 | 159 | 0
| J&K(UT) & Ladakh(UT) | 3062 | 0 | 63.54 | 57.23 | 1.37 | 717 | 2.19
| Chandigarh | 258 | 0 | 4.49 | 4.29 | 0.2 | 62 | 0
| Railways_NR ISTS | 209 | 0 | 4.02 | 3.69 | 0.33 | 41 | 0
| Chhattisgarh | 5036 | 0 | 102.6 | 40.5 | 1.1 | 275 | 0
| Gujarat | 22309 | 0 | 418.8 | 198.3 | 0.4 | 654 | 0
| MP | 18725 | 0 | 346.6 | 214.2 | -4.2 | 306 | 0
WR | Maharashtra | 28273 | 0 | 575.8 | 214.2 | 0.5 | 687 | 0
| Goa | 612 | 0 | 12.4 | 12 | -0.1 | 51 | 0
| DNHDDPDCL | 1303 | 0 | 30 | 29.7 | 0.3 | 185 | 0
| AMNSIL | 759 | 0 | 16.6 | 8.6 | 0.2 | 279 | 0
| BALCO | 530 | 0 | 12.6 | 12.7 | -0.1 | 11 | 0
| RIL JAMNAGAR | 100 | 0 | 2.4 | 2.3 | 0.1 | 0 | 0
| Andhra Pradesh | 9853 | 0 | 192.98 | 57.26 | 0.4 | 451 | 0
| Telangana | 13689 | 0 | 261.88 | 153.73 | 0.23 | 1091 | 0
SR | Karnataka | 14958 | 0 | 261.67 | 73.18 | 2.44 | 799 | 0
| Kerala | 4384 | 0 | 84.12 | 60.78 | 1.94 | 421 | 0
| Tamil Nadu | 15801 | 0 | 311.87 | 187.91 | 4 | 1608 | 0
| Puducherry | 424 | 0 | 8.72 | 8.64 | 0.05 | 45 | 0.12
| Bihar | 4923 | 0 | 90.89 | 79.21 | -0.51 | 178 | 0
| DVC | 3194 | 0 | 68.77 | -45.98 | -0.03 | 342 | 0
| Jharkhand | 2033 | 0 | 38.08 | 28 | -1.52 | 108 | 0
ER | Odisha | 4669 | 0 | 88.31 | 15.88 | -0.98 | 471 | 0
| West Bengal | 7106 | 0 | 142.74 | 6.53 | -1.97 | 119 | 0
| Sikkim | 118 | 0 | 2.01 | 1.75 | 0.26 | 62 | 0
| Railways_ER ISTS | 16 | 0 | 0.16 | 0.2 | -0.04 | 4 | 0
| Arunachal Pradesh | 180 | 0 | 2.47 | 2.76 | -0.44 | 46 | 0
| Assam | 1565 | 0 | 26.97 | 19.54 | 0.51 | 134 | 0
| Manipur | 236 | 0 | 3.66 | 3.66 | 0 | 39 | 0
NER | Meghalaya | 378 | 0 | 6.5 | 5.44 | -0.12 | 160 | 0
| Mizoram | 142 | 0 | 2.08 | 1.65 | -0.14 | 15 | 0
| Nagaland | 166 | 0 | 2.54 | 2.43 | 0 | 32 | 0
| Tripura | 229 | 0 | 4.18 | 3.41 | 0.09 | 34 | 0
D. Transnational Exchanges (MU) - Import(+ve)/Export(-ve)
|  | Bhutan | Nepal | Bangladesh | Godda -> Bangladesh
Actual (MU) |  | -6.497 | -4.619 | -21.795 | -13.13
Day Peak (MW) |  | -371.8 | -300 | -982 | -766.87
E. Import/Export by Regions (in MU) - Import(+ve)/Export(-ve); OD(+)/UD(-)
|  | NR | WR | SR | ER | NER | TOTAL
Schedule(MU) |  | 222.81 | -247.72 | 202.59 | -181.53 | 3.85 | 0
Actual(MU) |  | 214.46 | -274.26 | 228.787 | -183.37 | 2.59 | -11.793
O/D/U/D(MU) |  | -8.35 | -26.54 | 26.197 | -1.84 | -1.26 | -11.793
F. Generation Outage(MW)
|  | NR | WR | SR | ER | NER | TOTAL | % Share
Central Sector |  | 5414.46 | 6260.35 | 8428 | 5023 | 267.5 | 25393.31 | 46.7233
State Sector |  | 6508 | 12813.5 | 7574 | 1868.5 | 191 | 28955 | 53.2767
Total |  | 11922.46 | 19073.85 | 16002 | 6891.5 | 458.5 | 54348.31 | 100
G. Sourcewise generation (Gross) (MU)
|  | NR | WR | SR | ER | NER | All India | % Share
Coal |  | 750.16 | 1574.32 | 609.04 | 674.38 | 10.65 | 3618.55 | 75.9128
Lignite |  | 31.56 | 12.71 | 35.76 | 0 | 0 | 80.03 | 1.6789
Hydro |  | 113.71 | 56.66 | 98.6 | 18.74 | 13.669 | 301.379 | 6.3226
Nuclear |  | 31.61 | 64.29 | 70.26 | 0 | 0 | 166.16 | 3.4858
Gas, Naptha & Diesel |  | 9.82 | 34.87 | 5 | 0 | 25.09 | 74.78 | 1.5688
RES (Wind, Solar, Biomass & Others) |  | 200.25 | 171.87 | 147.18 | 5.43 | 1.09 | 525.82 | 11.0311
Total |  | 1137.11 | 1914.72 | 965.84 | 698.55 | 50.499 | 4766.719 | 100
Share of RES in total generation (%) |  | 17.6104 | 8.9762 | 15.2385 | 0.77732 | 2.1585 | 11.0311
Share of Non-fossil fuel (Hydro,Nuclear and RES) in total generation(%) |  | 30.3902 | 15.2931 | 32.7218 | 3.46 | 29.2263 | 20.8395
H. All India Demand Diversity Factor |  |  |  | I. All India Peak Demand and shortage at Solar and Non-Solar Hour
Based on Regional Max Demands |  | 1.016 |  |  | Max Demand Met(MW) |  | Time | Shortage(MW)
Based on State Max Demands |  | 1.050 |  | Solar hr | 219721 |  | 10:00 | 143
|  |  |  | Non-Solar hr | 200832 |  | 18:22 | 148
Diversity factor = Sum of regional or state maximum demands / All India maximum demand
**Note: All generation MU figures are gross
***Godda (Jharkhand) -> Bangladesh power exchange is through the radial connection (isolated from Indian Grid)
Solar Hours -> 06:00 to 18:00hrs and rest are Non-Solar Hours
*Source: RLDCs for solar connected to ISTS; SLDCs for embedded solar. Limited visibility of embedded solar data.
Executive Director-NLDC

## IR-Line
INTER-REGIONAL EXCHANGES
Import=(+ve) /Export =(-ve) for NET (MU)
[6 empty] | Date of Reporting: |  |  | 20-Dec-2024
Sl No | Voltage Level | Line Details | No. of Circuit | Max Import (MW) | Max Export (MW) | Import (MU) | Export (MU) |  | NET (MU)
Import/Export of ER (With NR)
1 | HVDC | ALIPURDUAR-AGRA | 2 | 0 | 0 | 0 | 0 |  | 0
2 | HVDC | PUSAULI B/B | - | 0 | 249 | 0 | 6.07 |  | -6.07
3 | 765 kV | GAYA-VARANASI | 2 | 0 | 908 | 0 | 14.61 |  | -14.61
4 | 765 kV | SASARAM-FATEHPUR | 1 | 0 | 523 | 0 | 8.98 |  | -8.98
5 | 765 kV | GAYA-BALIA | 1 | 0 | 685 | 0 | 11.11 |  | -11.11
6 | 400 kV | PUSAULI-VARANASI | 1 | 0 | 180 | 0 | 3.64 |  | -3.64
7 | 400 kV | PUSAULI -ALLAHABAD | 1 | 0 | 120 | 0 | 2.25 |  | -2.25
8 | 400 kV | MUZAFFARPUR-GORAKHPUR | 2 | 0 | 739 | 0 | 9.16 |  | -9.16
9 | 400 kV | PATNA-BALIA | 2 | 0 | 828 | 0 | 14.56 |  | -14.56
10 | 400 kV | NAUBATPUR-BALIA | 2 | 0 | 469 | 0 | 4.6 |  | -4.6
11 | 400 kV | BIHARSHARIFF-BALIA | 2 | 0 | 238 | 0 | 4.52 |  | -4.52
12 | 400 kV | MOTIHARI-GORAKHPUR | 2 | 0 | 571 | 0 | 9.35 |  | -9.35
13 | 400 kV | BIHARSHARIFF-VARANASI | 2 | 0 | 366 | 0 | 0 |  | 0
14 | 220 kV | SAHUPURI-KARAMNASA | 1 | 0 | 63 | 0 | 0.95 |  | -0.95
15 | 132 kV | NAGAR UNTARI-RIHAND | 1 | 0 | 0 | 0.1 | 0 |  | 0.1
16 | 132 kV | GARWAH-RIHAND | 1 | 30 | 0 | 0.6 | 0 |  | 0.6
17 | 132 kV | KARMANASA-SAHUPURI | 1 | 0 | 0 | 0 | 0 |  | 0
18 | 132 kV | KARMANASA-CHANDAULI | 1 | 0 | 0 | 0 | 0 |  | 0
ER-NR | [5 empty] | 0.7 | 89.8 |  | -89.1
Import/Export of ER (With WR)
1 | 765 kV | JHARSUGUDA-DHARAMJAIGARH | 4 | 138 | 1023 | 0 | 14.21 |  | -14.21
2 | 765 kV | NEW RANCHI-DHARAMJAIGARH | 2 | 329 | 1076 | 0 | 8.42 |  | -8.42
3 | 765 kV | JHARSUGUDA-DURG | 2 | 0 | 755 | 0 | 14 |  | -14
4 | 400 kV | JHARSUGUDA-RAIGARH | 4 | 0 | 747 | 0 | 10.7 |  | -10.7
5 | 400 kV | RANCHI-SIPAT | 2 | 0 | 2 | 0 | 0 |  | 0
6 | 220 kV | BUDHIPADAR-RAIGARH | 1 | 0 | 132 | 0 | 1.91 |  | -1.91
7 | 220 kV | BUDHIPADAR-KORBA | 2 | 85 | 82 | 0.15 | 0 |  | 0.15
ER-WR | [5 empty] | 0.15 | 49.24 |  | -49.09
Import/Export of ER (With SR)
1 | HVDC | JEYPORE-GAZUWAKA B/B | 2 | 0 | 532 | 0 | 12.62 |  | -12.62
2 | HVDC | TALCHER-KOLAR BIPOLE | 2 | 0 | 1643 | 0 | 34.27 |  | -34.27
3 | 765 kV | ANGUL-SRIKAKULAM | 2 | 0 | 2978 | 0 | 55.21 |  | -55.21
4 | 400 kV | TALCHER-I/C | 2 | 586 | 0 | 8.83 | 0 |  | 8.83
5 | 220 kV | BALIMELA-UPPER-SILERRU | 1 | 0 | 0 | 0 | 0 |  | 0
ER-SR | [5 empty] | 0 | 102.1 |  | -102.1
Import/Export of ER (With NER)
1 | 400 kV | BINAGURI-BONGAIGAON | 2 | 303 | 0 | 3.83 | 0 |  | 3.83
2 | 400 kV | ALIPURDUAR-BONGAIGAON | 2 | 535 | 0 | 7.87 | 0 |  | 7.87
3 | 220 kV | ALIPURDUAR-SALAKATI | 2 | 95 | 0 | 1.47 | 0 |  | 1.47
ER-NER | [5 empty] | 13.17 | 0 |  | 13.17
Import/Export of NER (With NR)
1 | HVDC | BISWANATH CHARIALI-AGRA | 2 | 666 | 0 | 16.41 | 0 |  | 16.41
NER-NR | [5 empty] | 16.41 | 0 |  | 16.41
Import/Export of WR (With NR)
1 | HVDC | CHAMPA-KURUKSHETRA | 2 | 0 | 2512 | 0 | 49.99 |  | -49.99
2 | HVDC | VINDHYACHAL B/B | - | 0 | 55 | 0 | 1.21 |  | -1.21
3 | HVDC | MUNDRA-MOHINDERGARH | 2 | 0 | 1918 | 0 | 39.57 |  | -39.57
4 | 765 kV | GWALIOR-AGRA | 2 | 86 | 1855 | 0 | 21.64 |  | -21.64
5 | 765 kV | GWALIOR-PHAGI | 2 | 0 | 1541 | 0 | 20.79 |  | -20.79
6 | 765 kV | JABALPUR-ORAI | 2 | 0 | 919 | 0 | 22.7 |  | -22.7
7 | 765 kV | GWALIOR-ORAI | 1 | 821 | 0 | 14.46 | 0 |  | 14.46
8 | 765 kV | SATNA-ORAI | 1 | 0 | 1010 | 0 | 19.5 |  | -19.5
9 | 765 kV | BANASKANTHA-CHITORGARH | 2 | 1782 | 647 | 14.64 | 2.07 |  | 12.57
10 | 765 kV | VINDHYACHAL-VARANASI | 2 | 0 | 2281 | 0 | 32.85 |  | -32.85
11 | 400 kV | ZERDA-KANKROLI | 1 | 343 | 70 | 3.21 | 0.1 |  | 3.11
12 | 400 kV | ZERDA -BHINMAL | 1 | 237 | 49 | 2.22 | 0.07 |  | 2.15
13 | 400 kV | VINDHYACHAL -RIHAND | 1 | 970 | 0 | 21.5 | 0 |  | 21.5
14 | 400 kV | RAPP-SHUJALPUR | 2 | 565 | 213 | 4.1 | 0.55 |  | 3.55
15 | 400 kV | NEEMUCH-Chittorgarh | 2 | 583 | 219 | 4.16 | 0.46 |  | 3.7
16 | 220 kV | BHANPURA-RANPUR | 1 | 0 | 196 | 0 | 3.33 |  | -3.33
17 | 220 kV | BHANPURA-MORAK | 1 | 0 | 30 | 0 | 2 |  | -2
18 | 220 kV | MEHGAON-AURAIYA | 1 | 177 | 0 | 1.79 | 0 |  | 1.79
19 | 220 kV | MALANPUR-AURAIYA | 1 | 117 | 7 | 0.62 | 0 |  | 0.62
20 | 132 kV | GWALIOR-SAWAI MADHOPUR | 1 | 0 | 0 | 0 | 0 |  | 0
21 | 132 kV | RAJGHAT-LALITPUR | 2 | 0 | 0 | 0 | 0 |  | 0
WR-NR | [5 empty] | 66.7 | 216.83 |  | -150.13
Import/Export of WR (With SR)
1 | HVDC | BHADRAWATI B/B | - | 0 | 1003 | 0 | 24 |  | -24
2 | HVDC | RAIGARH-PUGALUR | 2 | 0 | 3506 | 0 | 74.27 |  | -74.27
3 | 765 kV | SOLAPUR-RAICHUR | 2 | 666 | 1938 | 1.27 | 12.74 |  | -11.47
4 | 765 kV | WARDHA-NIZAMABAD | 2 | 0 | 2707 | 0 | 38.12 |  | -38.12
5 | 765 kV | WARORA-WARANGAL(NEW) | 2 | 0 | 2808 | 0 | 42.76 |  | -42.76
6 | 400 kV | KOLHAPUR-KUDGI | 2 | 1292 | 0 | 15.37 | 0 |  | 15.37
7 | 220 kV | KOLHAPUR-CHIKODI | 2 | 0 | 0 | 0 | 0 |  | 0
8 | 220 kV | PONDA-AMBEWADI | 1 | 0 | 0 | 0 | 0 |  | 0
9 | 220 kV | XELDEM-AMBEWADI | 1 | 0 | 114 | 2.12 | 0 |  | 2.12
WR-SR | [5 empty] | 18.76 | 191.89 |  | -173.13
INTERNATIONAL EXCHANGES | [7 empty] | Import(+ve)/Export(-ve)
State |  | Region | Line Name |  | Max (MW) | Min (MW) | Avg (MW) |  | Energy Exchange (MU)
|  | ER | 400kV MANGDECHHU-ALIPURDUAR 1,2&3 i.e. ALIPURDUAR RECEIPT (from MANGDECHU HEP 4*180MW) |  | 195.814 | -131.331 | -20.05 |  | -0.4811
|  | ER | 400kV TALA-BINAGURI 1,2,4 (& 400kV MALBASE - BINAGURI) i.e. BINAGURI RECEIPT (from TALA HEP 6*170MW) |  | -185.904 | 183.204 | -31.25 |  | -0.75
BHUTAN |  | ER | 220kV CHUKHA-BIRPARA 1&2 (& 220kV MALBASE - BIRPARA) i.e. BIRPARA RECEIPT (from CHUKHA HEP 4*84MW) |  | -249.269 | -144.639 | -198.38 |  | -4.761
|  | NER | 132kV GELEPHU-SALAKATI |  | -27 | -15.13 | -22.458 |  | -0.539
|  | NER | 132kV MOTANGA-RANGIA |  | 8.2 | -6.3 | 1.333 |  | 0.032
|  | NR | NEPAL IMPORT (FROM UP) |  | -64 | 0 | 0 |  | 0
NEPAL |  | NR | 132kV MAHENDRANAGAR-TANAKPUR(NHPC) |  | -64 | 0 | -40 |  | -0.96
|  | ER | NEPAL IMPORT (FROM BIHAR) |  | 0 | 0 | 0 |  | 0
|  | ER | 400kV DHALKEBAR-MUZAFFARPUR 1&2 |  | -300 | -8 | -152.458 |  | -3.659
|  | ER | BHERAMARA B/B HVDC (B'DESH) |  | -922 | -634 | -856.88 |  | -20.565
BANGLADESH |  | ER (Isolated from Indian Grid) | 400kV GODDA_TPS-RAHANPUR (B'DESH) D/C |  | -766.87 | -400.3 | -547.083 |  | -13.13
|  | NER | 132kV COMILLA-SURAJMANI NAGAR 1&2 |  | -60 | 0 | -51.25 |  | -1.23

## CrossBorder
|  | CROSS BORDER EXCHANGE SCHEDULE | [5 empty] | Date of Reporting: |  |  | 20-Dec-2024
Export From India (in MU)
T-GNA
| GNA |  |  | COLLECTIVE
Country | (ISGS/PPA) |  | BILATERAL | IDAM |  |  | RTM |  |  |  |  | TOTAL
|  |  | TOTAL | IEX | PXIL | HPX | IEX |  | PXIL | HPX
Bhutan | 0 |  | 0 | 7.78 | 0 | 0 | 0 |  | 0 | 0 |  | 7.78
Nepal | 0.38 |  | 0 | 2.37 | 0 | 0 | 1.36 |  | 0 | 0 |  | 4.11
Bangladesh | 21.33 |  | 0 | 0 | 0 | 0 | 0 |  | 0 | 0 |  | 21.33
Myanmar | 0 |  | 0 | 0 | 0 | 0 | 0 |  | 0 | 0 |  | 0
Total Export | 21.71 |  | 0 | 10.15 | 0 | 0 | 1.36 |  | 0 | 0 |  | 33.22
Import by India(in MU)
T-GNA
| GNA |  |  | COLLECTIVE
Country | (ISGA/PPA) |  | BILATERAL | IDAM |  |  | RTM |  |  |  |  | TOTAL
|  |  | TOTAL | IEX | PXIL | HPX | IEX |  | PXIL | HPX
Bhutan | 0.61 |  | 0 | 0 | 0 | 0 | 0 |  | 0 | 0 |  | 0.61
Nepal | 0 |  | 0 | 0 | 0 | 0 | 0 |  | 0 | 0 |  | 0
Bangladesh | 0 |  | 0 | 0 | 0 | 0 | 0 |  | 0 | 0 |  | 0
Myanmar | 0 |  | 0 | 0 | 0 | 0 | 0 |  | 0 | 0 |  | 0
Total Import | 0.61 |  | 0 | 0 | 0 | 0 | 0 |  | 0 | 0 |  | 0.61
Net from India(in MU) -ve : Export / +ve : Import
T-GNA
| GNA |  |  | COLLECTIVE
Country | (ISGS/PPA) |  | BILATERAL | IDAM |  |  | RTM |  |  |  |  | TOTAL
|  |  | TOTAL | IEX | PXIL | HPX | IEX |  | PXIL | HPX
Bhutan | 0.61 |  | 0 | -7.78 | 0 | 0 | 0 |  | 0 | 0 |  | -7.17
Nepal | -0.38 |  | 0 | -2.37 | 0 | 0 | -1.36 |  | 0 | 0 |  | -4.11
Bangladesh | -21.33 |  | 0 | 0 | 0 | 0 | 0 |  | 0 | 0 |  | -21.33
Myanmar | 0 |  | 0 | 0 | 0 | 0 | 0 |  | 0 | 0 |  | 0
Total Net | -21.1 |  | 0 | -10.15 | 0 | 0 | -1.36 |  | 0 | 0 |  | -32.61

## TimeSeries
Date of Reporting: | [11 empty] | 20-Dec-2024
15 Min (INSTANTANEOUS) ALL INDIA GRID FREQUENCY, GENERATION & DEMAND MET (SCADA DATA)
TIME | FREQUENCY (Hz) | DEMAND MET (MW) | NUCLEAR (MW) | WIND (MW) | SOLAR (MW) | HYDRO** (MW) | GAS (MW) | THERMAL (MW) | OTHERS* (MW) | NET DEMAND MET (MW) | TOTAL GENERATION (MW) | NET TRANSNATIONAL EXCHANGE (MW) (+ve) Import, (-ve) Export
|  | (A) | (B) | (C) | (D) | (E) | (F) | (G) | (H) | (I=A-(C+D)) | (J=B+C+D+E+F+G+H) | (K)
0:00 | 50.02 | 148458 | 6625 | 8762 | 11 | 7024 | 2126 | 127630 | 2838 | 139685 | 155016 | -1624
0:15 | 49.97 | 147973 | 6639 | 8667 | 10 | 6685 | 2134 | 127674 | 2858 | 139296 | 154667 | -1599
0:30 | 49.97 | 147171 | 6625 | 8520 | 10 | 6936 | 2131 | 126771 | 2889 | 138641 | 153882 | -1567
0:45 | 49.87 | 145990 | 5980 | 8376 | 9 | 7089 | 2102 | 125766 | 2873 | 137605 | 152195 | -1465
1:00 | 49.92 | 145489 | 5951 | 8266 | 9 | 7095 | 2306 | 125474 | 2912 | 137214 | 152013 | -1401
1:15 | 49.87 | 144661 | 5957 | 8136 | 8 | 6893 | 2135 | 124868 | 2947 | 136517 | 150944 | -1419
1:30 | 49.92 | 143608 | 5958 | 7871 | 7 | 6968 | 2156 | 124312 | 2934 | 135730 | 150206 | -1445
1:45 | 49.92 | 143327 | 5953 | 7622 | 8 | 6961 | 2154 | 124396 | 2898 | 135697 | 149992 | -1448
2:00 | 50.02 | 142691 | 5967 | 7465 | 7 | 6619 | 2121 | 123949 | 2893 | 135219 | 149021 | -1436
2:15 | 50.02 | 142283 | 5962 | 7381 | 7 | 6284 | 2133 | 124105 | 2957 | 134895 | 148829 | -1426
2:30 | 50.03 | 142117 | 5969 | 7375 | 7 | 6090 | 2121 | 124085 | 2941 | 134735 | 148588 | -1398
2:45 | 50.03 | 141865 | 5965 | 7278 | 9 | 6031 | 2136 | 124024 | 2961 | 134578 | 148404 | -1320
3:00 | 50.08 | 141662 | 6283 | 7145 | 8 | 6003 | 2128 | 123732 | 2932 | 134509 | 148231 | -1334
3:15 | 50.03 | 141556 | 6418 | 7006 | 8 | 5959 | 2126 | 123791 | 2966 | 134542 | 148274 | -1310
3:30 | 50.08 | 141907 | 6444 | 6976 | 8 | 6126 | 2137 | 123875 | 2981 | 134923 | 148547 | -1333
3:45 | 50.03 | 142517 | 6447 | 6856 | 9 | 6419 | 2141 | 124479 | 2864 | 135652 | 149215 | -1355
4:00 | 50.08 | 142733 | 6460 | 6794 | 9 | 6533 | 2354 | 124560 | 2919 | 135930 | 149629 | -1355
4:15 | 50.03 | 144652 | 6467 | 6701 | 9 | 6679 | 2163 | 126359 | 2916 | 137942 | 151294 | -1362
4:30 | 50.08 | 146503 | 6471 | 6532 | 7 | 6992 | 2183 | 128330 | 2904 | 139964 | 153419 | -1334
4:45 | 49.98 | 148287 | 6483 | 6425 | 8 | 7102 | 2189 | 129955 | 2972 | 141854 | 155134 | -1376
5:00 | 50.03 | 151504 | 6474 | 6326 | 8 | 7342 | 2214 | 133080 | 2903 | 145170 | 158347 | -1434
5:15 | 50.03 | 155888 | 6486 | 6151 | 9 | 8465 | 2304 | 136313 | 2897 | 149728 | 162625 | -1455
5:30 | 50.03 | 159661 | 6484 | 6128 | 9 | 9167 | 2399 | 139063 | 2933 | 153524 | 166183 | -1314
5:45 | 50.03 | 164511 | 6473 | 6123 | 9 | 10597 | 2674 | 141849 | 2920 | 158379 | 170645 | -1131
6:00 | 50.13 | 168867 | 6487 | 6073 | -1 | 12418 | 3315 | 143709 | 2899 | 162795 | 174900 | -1231
6:15 | 50.03 | 174028 | 6484 | 6111 | 233 | 13986 | 4128 | 146807 | 2921 | 167684 | 180670 | -1288
6:30 | 50.08 | 181452 | 6469 | 5928 | 273 | 16877 | 4227 | 151414 | 2918 | 175251 | 188106 | -1273
6:45 | 49.98 | 187958 | 6478 | 5867 | 319 | 19836 | 4580 | 154957 | 2928 | 181772 | 194965 | -1365
7:00 | 50.03 | 193629 | 6483 | 5844 | 607 | 22651 | 4573 | 157263 | 2990 | 187178 | 200411 | -1461
7:15 | 49.93 | 197866 | 6489 | 5709 | 1308 | 25172 | 4338 | 158600 | 2932 | 190849 | 204548 | -1460
7:30 | 49.88 | 200756 | 6487 | 5624 | 2511 | 25744 | 4608 | 159205 | 3058 | 192621 | 207237 | -1354
7:45 | 49.98 | 203327 | 6478 | 5586 | 4719 | 25816 | 4399 | 159226 | 3062 | 193022 | 209286 | -1299
8:00 | 50.08 | 204130 | 6508 | 5734 | 7621 | 24426 | 4645 | 157997 | 2971 | 190775 | 209902 | -1283
8:15 | 49.98 | 206954 | 6501 | 5675 | 11432 | 22368 | 4530 | 159104 | 3012 | 189847 | 212622 | -1274
8:30 | 50.03 | 209282 | 6497 | 5372 | 15647 | 20419 | 4478 | 159376 | 3125 | 188263 | 214914 | -1279
8:45 | 50.03 | 212236 | 6541 | 5140 | 20452 | 19321 | 4464 | 158241 | 3122 | 186644 | 217281 | -1264
9:00 | 50.18 | 212948 | 6538 | 4930 | 25123 | 17287 | 4429 | 156408 | 3095 | 182895 | 217810 | -1275
9:15 | 50.03 | 216749 | 6531 | 4616 | 29394 | 15727 | 4476 | 157969 | 3108 | 182739 | 221821 | -1284
9:30 | 50.03 | 218277 | 6514 | 4217 | 33426 | 13976 | 4206 | 157632 | 3109 | 180634 | 223080 | -1055
9:45 | 49.98 | 219376 | 6509 | 3830 | 36685 | 12095 | 3611 | 158057 | 3110 | 178861 | 223897 | -1064
10:00 | 49.98 | 219721 | 6521 | 3521 | 39950 | 10842 | 2699 | 157483 | 3131 | 176250 | 224147 | -1161
10:15 | 50.03 | 218584 | 6452 | 3275 | 42642 | 9608 | 2321 | 156122 | 3056 | 172667 | 223476 | -1184
10:30 | 50.04 | 219024 | 6505 | 3005 | 44828 | 9476 | 2176 | 154850 | 3100 | 171191 | 223940 | -1214
10:45 | 49.99 | 218349 | 6537 | 2934 | 46517 | 9478 | 2216 | 152355 | 3153 | 168898 | 223190 | -1384
11:00 | 49.99 | 217466 | 6544 | 2881 | 47972 | 9489 | 2191 | 148646 | 3052 | 166613 | 220775 | -1529
11:15 | 49.99 | 215529 | 6528 | 2915 | 49079 | 8549 | 2187 | 149207 | 3080 | 163535 | 221545 | -1840
11:30 | 50.04 | 214270 | 6533 | 3007 | 49937 | 8212 | 2182 | 147356 | 3082 | 161326 | 220309 | -1837
11:45 | 49.99 | 212932 | 6531 | 2997 | 50080 | 8091 | 2182 | 146712 | 3071 | 159855 | 219664 | -1866
12:00 | 50.04 | 210752 | 6535 | 3088 | 50556 | 7419 | 2210 | 144553 | 2978 | 157108 | 217339 | -1849
12:15 | 49.99 | 208939 | 6544 | 3177 | 51140 | 7016 | 2184 | 142340 | 3070 | 154622 | 215471 | -1837
12:30 | 49.99 | 208630 | 6535 | 3252 | 51663 | 7193 | 2186 | 141119 | 3019 | 153715 | 214967 | -1860
12:45 | 49.94 | 207119 | 6515 | 3365 | 51036 | 7250 | 2187 | 139997 | 2990 | 152718 | 213340 | -1838
13:00 | 50.04 | 204604 | 6509 | 3389 | 50690 | 7710 | 2174 | 137420 | 3019 | 150525 | 210911 | -1824
13:15 | 49.99 | 200712 | 6516 | 3372 | 50007 | 7013 | 2180 | 134942 | 3008 | 147333 | 207038 | -1840
13:30 | 50.04 | 199552 | 6514 | 3437 | 49836 | 6813 | 2178 | 133898 | 3010 | 146279 | 205686 | -1840
13:45 | 49.99 | 199210 | 6515 | 3453 | 48483 | 6517 | 2181 | 135518 | 2977 | 147274 | 205644 | -1883
14:00 | 49.99 | 198928 | 6514 | 3464 | 45603 | 6898 | 2184 | 137619 | 2990 | 149861 | 205272 | -1852
14:15 | 49.94 | 198944 | 6534 | 3426 | 44706 | 7012 | 2168 | 138753 | 2947 | 150812 | 205546 | -1846
14:30 | 49.99 | 199907 | 6524 | 3402 | 42652 | 7517 | 2188 | 141201 | 2961 | 153853 | 206445 | -1862
14:45 | 49.94 | 200463 | 6540 | 3374 | 40204 | 8256 | 2203 | 143532 | 2938 | 156885 | 207047 | -1890
15:00 | 49.99 | 200269 | 6539 | 3404 | 37616 | 8530 | 2269 | 145459 | 2941 | 159249 | 206758 | -1851
15:15 | 49.94 | 199581 | 6529 | 3474 | 34618 | 8436 | 2475 | 147558 | 2907 | 161489 | 205997 | -1882
15:30 | 49.94 | 199257 | 6540 | 3402 | 31190 | 9228 | 2933 | 149645 | 2916 | 164665 | 205854 | -1900
15:45 | 49.99 | 198488 | 6530 | 3434 | 28063 | 10076 | 3466 | 150561 | 2824 | 166991 | 204954 | -1872
16:00 | 50.04 | 196571 | 6511 | 3482 | 24181 | 10920 | 3512 | 151834 | 2802 | 168908 | 203242 | -1759
16:15 | 50.04 | 194623 | 6527 | 3588 | 20477 | 11936 | 3660 | 151664 | 2800 | 170558 | 200652 | -1677
16:30 | 49.99 | 195570 | 6538 | 3802 | 15846 | 14629 | 4156 | 153599 | 2786 | 175922 | 201356 | -1558
16:45 | 49.99 | 196888 | 6533 | 3946 | 11527 | 17991 | 4232 | 155162 | 2797 | 181415 | 202188 | -1410
17:00 | 49.99 | 197461 | 6525 | 4161 | 7977 | 19998 | 4382 | 156817 | 2776 | 185323 | 202636 | -1194
17:15 | 49.99 | 196958 | 6537 | 4198 | 4869 | 21761 | 4797 | 157115 | 2778 | 187891 | 202055 | -1117
17:30 | 49.99 | 197631 | 6522 | 4323 | 2510 | 23709 | 4888 | 158390 | 2807 | 190798 | 203149 | -1172
17:45 | 49.89 | 199127 | 6540 | 4556 | 1152 | 25462 | 5049 | 158979 | 2762 | 193419 | 204500 | -1246
18:00 | 50.04 | 200018 | 6529 | 4929 | 523 | 26606 | 5090 | 158938 | 2766 | 194566 | 205381 | -1126
18:15 | 50.04 | 199773 | 6566 | 5212 | 311 | 26909 | 5137 | 158119 | 2778 | 194250 | 205032 | -1206
18:30 | 50.04 | 200561 | 6557 | 5704 | 268 | 27460 | 4830 | 158331 | 2786 | 194589 | 205936 | -1110
18:45 | 50.04 | 198688 | 6551 | 6187 | 276 | 27076 | 3462 | 157619 | 2778 | 192225 | 203949 | -1142
19:00 | 50.04 | 198672 | 6572 | 6627 | 279 | 26678 | 3152 | 157520 | 2784 | 191766 | 203612 | -1107
19:15 | 50.04 | 197477 | 6575 | 7111 | 282 | 25250 | 2986 | 157035 | 2784 | 190084 | 202023 | -1092
19:30 | 49.99 | 194138 | 6583 | 7451 | 273 | 22302 | 2869 | 156400 | 2802 | 186414 | 198680 | -1052
19:45 | 49.99 | 190672 | 6582 | 7644 | 261 | 20553 | 2759 | 154813 | 2830 | 182767 | 195442 | -1029
20:00 | 50.04 | 186936 | 6588 | 7927 | 256 | 17504 | 2658 | 153667 | 2920 | 178753 | 191520 | -1004
20:15 | 49.94 | 182969 | 6589 | 8175 | 27 | 16298 | 2555 | 151387 | 2930 | 174767 | 187961 | -968
20:30 | 49.94 | 180900 | 6579 | 8497 | 25 | 15354 | 2551 | 149813 | 2956 | 172378 | 185775 | -974
20:45 | 49.99 | 178705 | 6585 | 8830 | -14 | 14556 | 2366 | 148482 | 2911 | 169889 | 183716 | -968
21:00 | 50.04 | 175512 | 6590 | 9236 | -18 | 13598 | 2429 | 146192 | 2931 | 166294 | 180958 | -1107
21:15 | 49.99 | 172649 | 6586 | 9593 | -19 | 12280 | 2323 | 144793 | 2956 | 163075 | 178512 | -1384
21:30 | 49.99 | 169718 | 6585 | 9891 | -19 | 12095 | 2340 | 141888 | 2964 | 159846 | 175744 | -1533
21:45 | 49.99 | 167502 | 6575 | 10022 | -20 | 11979 | 2333 | 140210 | 2969 | 157500 | 174068 | -1730
22:00 | 50.09 | 164069 | 6570 | 10245 | -20 | 11410 | 2341 | 136971 | 2917 | 153844 | 170434 | -1694
22:15 | 50.04 | 164644 | 6576 | 10473 | -18 | 11597 | 2342 | 137253 | 2943 | 154189 | 171166 | -1766
22:30 | 49.99 | 163253 | 6593 | 10726 | -18 | 11472 | 2321 | 135479 | 2955 | 152545 | 169528 | -1702
22:45 | 50.04 | 160983 | 6580 | 10911 | -18 | 10330 | 2315 | 134381 | 2926 | 150090 | 167425 | -1742
23:00 | 50.04 | 159067 | 6563 | 11039 | 0 | 9955 | 2334 | 132721 | 2970 | 148028 | 165582 | -1716
23:15 | 49.99 | 157492 | 6585 | 11111 | 0 | 9366 | 2326 | 131533 | 2966 | 146381 | 163887 | -1728
23:30 | 49.99 | 155912 | 6587 | 11333 | 1 | 8683 | 2317 | 130389 | 3014 | 144578 | 162324 | -1671
23:45 | 49.99 | 154469 | 6602 | 11561 | 0 | 8410 | 2329 | 129094 | 2965 | 142908 | 160961 | -1669
*Others include (i) Biomass from Punjab (ii) Some of the state sector IPP & non-conventional generation in SR (small capacity) (iii) Solar generation in Odisha(manually punched). ** Hydro generation is excluding Bhutan hydro. ***Bhutan hydro is accounted for in net transnational exchange. Disclaimer: 1. The information provided is for general informational purposes only. 2. The data is provided "as is" without any guarantees or warranties. 3. All Data is operational SCADA data telemetered and reporting at NLDC through RLDC/SLDC. 4. Data is subject to errors due to telemetry loss/freeze/garbage value etc. 5. Demand met and RE generation data is incident on transmission system. Resources in distribution system plus behind the meter (BTM) generation excluded. 6. Users are advised to ensure its accuracy, completeness and relevance for their purposes, and, in this respect, GRID-INDIA shall not be responsible for any errors or omissions.