## MOP_E
Report for previous day |  |  |  |  | Date of Reporting: |  | 21-Jan-2023
A. Power Supply Position at All India and Regional level
|  | NR | WR | SR | ER | NER | TOTAL
Demand Met during Evening Peak hrs(MW) (at 19:00 hrs; from RLDCs) |  | 53726 | 59186 | 42927 | 21273 | 2713 | 179825
Peak Shortage (MW) |  | 1263 | 0 | 0 | 507 | 86 | 1856
Energy Met (MU) |  | 1178 | 1443.2 | 1079.98 | 435.06 | 48.73 | 4184.97
Hydro Gen (MU) |  | 108.88 | 61.17 | 93.9 | 30.21 | 9.37 | 303.53
Wind Gen (MU) |  | 31.87 | 83.28 | 61.08 | - | - | 176.23
Solar Gen (MU)* |  | 98.8 | 53.44 | 121.49 | 2.01 | 0.77 | 276.51
Energy Shortage (MU) |  | 20.56 | 0 | 0 | 4.417 | 0.33 | 25.307
Maximum Demand Met During the Day (MW) (From NLDC SCADA) |  | 59848 | 69866 | 56885 | 22119 | 2852 | 208067
Time Of Maximum Demand Met (From NLDC SCADA) |  | 10:57 | 10:32 | 10:22 | 18:48 | 17:55 | 10:26
B. Frequency Profile (%)
Region | FVI | < 49.7 | 49.7 - 49.8 | 49.8 - 49.9 | < 49.9 | 49.9 - 50.05 | > 50.05
All India | 0.272 | 8.3 | 4.76 | 17.34 | 30.39 | 46.35 | 23.26
C. Power Supply Position in States
|  | Max.Demand | Shortage during | Energy Met | Drawal | OD(+)/UD(-) | Max OD | Energy
Region | States | Met during the day(MW) | maximum Demand(MW) | (MU) | Schedule (MU) | (MU) | (MW) | Shortage (MU)
| Punjab | 7973 | 0 | 151.16 | 39.39 | -2.04 | 69 | 0.9
| Haryana | 7320 | 0 | 139.52 | 68.85 | -1.1 | 129 | 2.22
| Rajasthan | 16664 | 61 | 302.64 | 99.42 | 0.52 | 233 | 15.53
| Delhi | 4863 | 0 | 81.33 | 73.39 | -1.62 | 214 | 0.2
NR | UP | 19310 | 0 | 354.23 | 104.75 | -3.02 | 359 | 0
| Uttarakhand | 2280 | 0 | 42.38 | 32.76 | -1.54 | 176 | 1.71
| HP | 2006 | 0 | 36.84 | 29.6 | 0.55 | 201 | 0
| J&K(UT) & Ladakh(UT) | 2969 | 0 | 65.39 | 62.76 | -1.46 | 139 | 0
| Chandigarh | 288 | 0 | 4.91 | 4.98 | -0.07 | 39 | 0
| Chhattisgarh | 4922 | 0 | 106.7 | 53.8 | 0.5 | 197 | 0
| Gujarat | 18684 | 0 | 391.1 | 193.4 | 1 | 967 | 0
| MP | 16662 | 0 | 326.2 | 190 | 2.5 | 850 | 0
WR | Maharashtra | 26720 | 0 | 547.5 | 164.6 | -1.9 | 519 | 0
| Goa | 639 | 0 | 13.9 | 12.5 | 0.9 | 61 | 0
| DNHDDPDCL | 1220 | 0 | 28.1 | 28.3 | -0.2 | 81 | 0
| AMNSIL | 812 | 0 | 17.4 | 10.9 | -0.1 | 240 | 0
| BALCO | 515 | 0 | 12.3 | 12.3 | 0 | 30 | 0
| Andhra Pradesh | 11114 | 0 | 202.17 | 71.32 | 0.09 | 477 | 0
| Telangana | 13662 | 0 | 236.58 | 109.88 | 0 | 543 | 0
SR | Karnataka | 14178 | 0 | 249.66 | 76.78 | -2.31 | 783 | 0
| Kerala | 3790 | 0 | 74.25 | 54.88 | -0.18 | 192 | 0
| Tamil Nadu | 15415 | 0 | 309.01 | 166.94 | 2.49 | 1392 | 0
| Puducherry | 386 | 0 | 8.31 | 8.23 | -0.41 | 97 | 0
| Bihar | 5460 | 71 | 96.37 | 87.15 | -1.23 | 261 | 0.48
| DVC | 3581 | 0 | 74.62 | -41.25 | 0.67 | 276 | 0
| Jharkhand | 1558 | 283 | 28.91 | 22.37 | -1.85 | 156 | 3.937
ER | Odisha | 5142 | 0 | 96.16 | 27.55 | -1.34 | 370 | 0
| West Bengal | 7213 | 0 | 136.87 | 5.36 | -2.26 | 223 | 0
| Sikkim | 130 | 0 | 2.12 | 2.03 | 0.09 | 29 | 0
| Arunachal Pradesh | 164 | 0 | 2.5 | 2.48 | -0.11 | 34 | 0
| Assam | 1581 | 0 | 26.93 | 21.43 | -0.33 | 116 | 0.22
| Manipur | 237 | 0 | 3.55 | 3.48 | 0.07 | 35 | 0.11
NER | Meghalaya | 408 | 0 | 7.4 | 6.35 | -0.1 | 27 | 0
| Mizoram | 153 | 0 | 2.29 | 1.83 | -0.2 | 8 | 0
| Nagaland | 138 | 0 | 2.14 | 2.14 | -0.1 | 19 | 0
| Tripura | 236 | 0 | 3.92 | 2.67 | -0.35 | 16 | 0
D. Transnational Exchanges (MU) - Import(+ve)/Export(-ve)
|  | Bhutan | Nepal | Bangladesh
Actual (MU) |  | -3.57 | -10.4165 | -21.206
Day Peak (MW) |  | -304 | -297.8 | -1045
E. Import/Export by Regions (in MU) - Import(+ve)/Export(-ve); OD(+)/UD(-)
|  | NR | WR | SR | ER | NER | TOTAL
Schedule(MU) |  | 163.91 | -125.85 | 115.38 | -157.45 | 4.01 | 0
Actual(MU) |  | 148.62 | -114.12 | 117.681 | -160.23 | 2.8 | -5.249
O/D/U/D(MU) |  | -15.29 | 11.73 | 2.301 | -2.78 | -1.21 | -5.249
F. Generation Outage(MW)
|  | NR | WR | SR | ER | NER | TOTAL | % Share
Central Sector |  | 6869.44 | 13550.6 | 7258 | 2255 | 768.5 | 30701.54 | 48.7519
State Sector |  | 8084.5 | 14498 | 6141 | 3410 | 140 | 32273.5 | 51.2481
Total |  | 14953.94 | 28048.6 | 13399 | 5665 | 908.5 | 62975.04 | 100
G. Sourcewise generation (Gross) (MU)
|  | NR | WR | SR | ER | NER | All India | % Share
Coal |  | 777.65 | 1414.41 | 606.07 | 656.83 | 10.63 | 3465.59 | 76.0026
Lignite |  | 31.65 | 12.44 | 46.1 | 0 | 0 | 90.19 | 1.9779
Hydro |  | 108.88 | 61.17 | 93.9 | 30.21 | 9.37 | 303.53 | 6.6566
Nuclear |  | 26.22 | 37.08 | 76.34 | 0 | 0 | 139.64 | 3.0624
Gas, Naptha & Diesel |  | 14.83 | 7.79 | 5.1 | 0 | 31.01 | 58.73 | 1.288
RES (Wind, Solar, Biomass & Others) |  | 157.99 | 138.76 | 202 | 2.63 | 0.77 | 502.15 | 11.0125
Total |  | 1117.22 | 1671.65 | 1029.51 | 689.67 | 51.78 | 4559.83 | 100
Share of RES in total generation (%) |  | 14.1414 | 8.3008 | 19.621 | 0.38134 | 1.4871 | 11.0125
Share of Non-fossil fuel (Hydro,Nuclear and RES) in total generation(%) |  | 26.2339 | 14.1782 | 36.157 | 4.7617 | 19.5829 | 20.7315
H. All India Demand Diversity Factor
Based on Regional Max Demands |  | 1.0168
Based on State Max Demands |  | 1.0496
Diversity factor = Sum of regional or state maximum demands / All India maximum demand
*Source: RLDCs for solar connected to ISTS; SLDCs for embedded solar. Limited visibility of embedded solar data.
**Note: All generation MU figures are gross
Executive Director-NLDC

## IR-Line
INTER-REGIONAL EXCHANGES
Import=(+ve) /Export =(-ve) for NET (MU)
[6 empty] | Date of Reporting: |  |  | 21-Jan-2023
Sl No | Voltage Level | Line Details | No. of Circuit | Max Import (MW) | Max Export (MW) | Import (MU) | Export (MU) |  | NET (MU)
Import/Export of ER (With NR)
1 | HVDC | ALIPURDUAR-AGRA | 2 | 0 | 0 | 0 | 0 |  | 0
2 | HVDC | PUSAULI B/B | - | 1 | 294 | 0 | 6.06 |  | -6.06
3 | 765 kV | GAYA-VARANASI | 2 | 0 | 712 | 0 | 11.24 |  | -11.24
4 | 765 kV | SASARAM-FATEHPUR | 1 | 0 | 484 | 0 | 7.9 |  | -7.9
5 | 765 kV | GAYA-BALIA | 1 | 0 | 652 | 0 | 10.28 |  | -10.28
6 | 400 kV | PUSAULI-VARANASI | 1 | 10 | 184 | 0 | 3.4 |  | -3.4
7 | 400 kV | PUSAULI -ALLAHABAD | 1 | 0 | 168 | 0 | 2.63 |  | -2.63
8 | 400 kV | MUZAFFARPUR-GORAKHPUR | 2 | 0 | 614 | 0 | 7.82 |  | -7.82
9 | 400 kV | PATNA-BALIA | 2 | 0 | 587 | 0 | 11.28 |  | -11.28
10 | 400 kV | NAUBATPUR-BALIA | 2 | 0 | 636 | 0 | 11.88 |  | -11.88
11 | 400 kV | BIHARSHARIFF-BALIA | 2 | 0 | 358 | 0 | 5.75 |  | -5.75
12 | 400 kV | MOTIHARI-GORAKHPUR | 2 | 0 | 434 | 0 | 7.37 |  | -7.37
13 | 400 kV | BIHARSHARIFF-VARANASI | 2 | 0 | 306 | 0 | 4.94 |  | -4.94
14 | 220 kV | SAHUPURI-KARAMNASA | 1 | 0 | 120 | 0 | 1.65 |  | -1.65
15 | 132 kV | NAGAR UNTARI-RIHAND | 1 | 0 | 0 | 0 | 0 |  | 0
16 | 132 kV | GARWAH-RIHAND | 1 | 25 | 0 | 0.53 | 0 |  | 0.53
17 | 132 kV | KARMANASA-SAHUPURI | 1 | 3 | 0 | 0 | 0 |  | 0
18 | 132 kV | KARMANASA-CHANDAULI | 1 | 0 | 0 | 0 | 0 |  | 0
ER-NR | [5 empty] | 0.53 | 92.2 |  | -91.67
Import/Export of ER (With WR)
1 | 765 kV | JHARSUGUDA-DHARAMJAIGARH | 4 | 1108 | 345 | 5.74 | 0 |  | 5.74
2 | 765 kV | NEW RANCHI-DHARAMJAIGARH | 2 | 743 | 676 | 0 | 0.66 |  | -0.66
3 | 765 kV | JHARSUGUDA-DURG | 2 | 0 | 451 | 0 | 8.45 |  | -8.45
4 | 400 kV | JHARSUGUDA-RAIGARH | 4 | 0 | 687 | 0 | 11.55 |  | -11.55
5 | 400 kV | RANCHI-SIPAT | 2 | 159 | 274 | 0 | 2.32 |  | -2.32
6 | 220 kV | BUDHIPADAR-RAIGARH | 1 | 0 | 200 | 0 | 3.43 |  | -3.43
7 | 220 kV | BUDHIPADAR-KORBA | 2 | 40 | 112 | 0 | 0.85 |  | -0.85
ER-WR | [5 empty] | 5.74 | 27.26 |  | -21.52
Import/Export of ER (With SR)
1 | HVDC | JEYPORE-GAZUWAKA B/B | 2 | 0 | 650 | 0 | 8.29 |  | -8.29
2 | HVDC | TALCHER-KOLAR BIPOLE | 2 | 0 | 2460 | 0 | 35.28 |  | -35.28
3 | 765 kV | ANGUL-SRIKAKULAM | 2 | 0 | 3707 | 0 | 61.2 |  | -61.2
4 | 400 kV | TALCHER-I/C | 2 | 1122 | 645 | 8.74 | 0 |  | 8.74
5 | 220 kV | BALIMELA-UPPER-SILERRU | 1 | 0 | 0 | 0 | 0 |  | 0
ER-SR | [5 empty] | 0 | 104.77 |  | -104.77
Import/Export of ER (With NER)
1 | 400 kV | BINAGURI-BONGAIGAON | 2 | 132 | 71 | 0.89 | 0.16 |  | 0.73
2 | 400 kV | ALIPURDUAR-BONGAIGAON | 2 | 485 | 69 | 5.95 | 0 |  | 5.95
3 | 220 kV | ALIPURDUAR-SALAKATI | 2 | 46 | 5 | 0.62 | 0 |  | 0.62
ER-NER | [5 empty] | 7.46 | 0.16 |  | 7.3
Import/Export of NER (With NR)
1 | HVDC | BISWANATH CHARIALI-AGRA | 2 | 467 | 0 | 11.2 | 0 |  | 11.2
NER-NR | [5 empty] | 11.2 | 0 |  | 11.2
Import/Export of WR (With NR)
1 | HVDC | CHAMPA-KURUKSHETRA | 2 | 0 | 2020 | 0 | 46.11 |  | -46.11
2 | HVDC | VINDHYACHAL B/B | - | 439 | 0 | 12.19 | 0 |  | 12.19
3 | HVDC | MUNDRA-MOHINDERGARH | 2 | 0 | 0 | 0 | 0 |  | 0
4 | 765 kV | GWALIOR-AGRA | 2 | 23 | 1818 | 0 | 18.31 |  | -18.31
5 | 765 kV | GWALIOR-PHAGI | 2 | 0 | 1667 | 0 | 27.61 |  | -27.61
6 | 765 kV | JABALPUR-ORAI | 2 | 0 | 1056 | 0 | 24.47 |  | -24.47
7 | 765 kV | GWALIOR-ORAI | 1 | 947 | 0 | 15.51 | 0 |  | 15.51
8 | 765 kV | SATNA-ORAI | 1 | 0 | 1002 | 0 | 17.69 |  | -17.69
9 | 765 kV | BANASKANTHA-CHITORGARH | 2 | 2048 | 47 | 24.86 | 0 |  | 24.86
10 | 765 kV | VINDHYACHAL-VARANASI | 2 | 0 | 2447 | 0 | 30.01 |  | -30.01
11 | 400 kV | ZERDA-KANKROLI | 1 | 335 | 11 | 3.79 | 0 |  | 3.79
12 | 400 kV | ZERDA -BHINMAL | 1 | 485 | 35 | 6.33 | 0 |  | 6.33
13 | 400 kV | VINDHYACHAL -RIHAND | 1 | 955 | 0 | 22.01 | 0 |  | 22.01
14 | 400 kV | RAPP-SHUJALPUR | 2 | 334 | 462 | 2.32 | 1.38 |  | 0.94
15 | 220 kV | BHANPURA-RANPUR | 1 | 0 | 0 | 0 | 0 |  | 0
16 | 220 kV | BHANPURA-MORAK | 1 | 0 | 30 | 0 | 1.6 |  | -1.6
17 | 220 kV | MEHGAON-AURAIYA | 1 | 126 | 0 | 1.28 | 0 |  | 1.28
18 | 220 kV | MALANPUR-AURAIYA | 1 | 100 | 0 | 1.91 | 0 |  | 1.91
19 | 132 kV | GWALIOR-SAWAI MADHOPUR | 1 | 0 | 0 | 0 | 0 |  | 0
20 | 132 kV | RAJGHAT-LALITPUR | 2 | 0 | 0 | 0 | 0 |  | 0
WR-NR | [5 empty] | 90.2 | 167.18 |  | -76.98
Import/Export of WR (With SR)
1 | HVDC | BHADRAWATI B/B | - | 689 | 1016 | 0 | 11.03 |  | -11.03
2 | HVDC | RAIGARH-PUGALUR | 2 | 2400 | 3001 | 0 | 2.57 |  | -2.57
3 | 765 kV | SOLAPUR-RAICHUR | 2 | 560 | 3026 | 0.89 | 20.76 |  | -19.87
4 | 765 kV | WARDHA-NIZAMABAD | 2 | 0 | 3775 | 0 | 49.41 |  | -49.41
5 | 400 kV | KOLHAPUR-KUDGI | 2 | 1538 | 0 | 24.24 | 0 |  | 24.24
6 | 220 kV | KOLHAPUR-CHIKODI | 2 | 0 | 0 | 0 | 0 |  | 0
7 | 220 kV | PONDA-AMBEWADI | 1 | 0 | 0 | 0 | 0 |  | 0
8 | 220 kV | XELDEM-AMBEWADI | 1 | 0 | 87 | 0 | 0 |  | 0
WR-SR | [5 empty] | 25.13 | 83.77 |  | -58.64
INTERNATIONAL EXCHANGES | [7 empty] | Import(+ve)/Export(-ve)
State |  | Region | Line Name |  | Max (MW) | Min (MW) | Avg (MW) |  | Energy Exchange (MU)
|  | ER | 400kV MANGDECHHU-ALIPURDUAR 1,2&3 i.e. ALIPURDUAR RECEIPT (from MANGDECHU HEP 4*180MW) |  | 0 | 0 | 0 |  | -2.1131
|  | ER | 400kV TALA-BINAGURI 1,2,4 (& 400kV MALBASE - BINAGURI) i.e. BINAGURI RECEIPT (from TALA HEP (6*170MW) |  | 156 | 0 | 17 |  | 0.4
BHUTAN |  | ER | 220kV CHUKHA-BIRPARA 1&2 (& 220kV MALBASE - BIRPARA) i.e. BIRPARA RECEIPT (from CHUKHA HEP 4*84MW) |  | 0 | 0 | 0 |  | -2.204
|  | NER | 132kV GELEPHU-SALAKATI |  | 21 | -8 | 15 |  | 0.35
|  | NER | 132kV MOTANGA-RANGIA |  | 8 | -8 | 0 |  | 0
|  | NR | 132kV MAHENDRANAGAR-TANAKPUR(NHPC) |  | -75 | 0 | -62 |  | -1.5
NEPAL |  | ER | NEPAL IMPORT (FROM BIHAR) |  | 109.2 | 71 | -85 |  | -2.0465
|  | ER | 400kV DHALKEBAR-MUZAFFARPUR 1&2 |  | -332 | -56 | -286 |  | -6.87
|  | ER | BHERAMARA B/B HVDC (BANGLADESH) |  | -931 | -648 | -791.08 |  | -18.986
BANGLADESH |  | NER | 132kV COMILLA-SURAJMANI NAGAR 1&2 |  | -114 | 0 | -92.5 |  | -2.22