## MOP_E
Report for previous day |  |  |  |  | Date of Reporting: |  | 21-Mar-2023
A. Power Supply Position at All India and Regional level
|  | NR | WR | SR | ER | NER | TOTAL
Demand Met during Evening Peak hrs(MW) (at 19:00 hrs; from RLDCs) |  | 43151 | 56985 | 47223 | 19585 | 2602 | 169546
Peak Shortage (MW) |  | 0 | 0 | 0 | 207 | 0 | 207
Energy Met (MU) |  | 904 | 1261.2 | 1098.88 | 402.44 | 42.85 | 3709.37
Hydro Gen (MU) |  | 125.54 | 35.75 | 53 | 25.31 | 10.14 | 249.74
Wind Gen (MU) |  | 4.5 | 58.96 | 55.84 | - | - | 119.3
Solar Gen (MU)* |  | 127.86 | 62.95 | 127.16 | 1.87 | 0.52 | 320.36
Energy Shortage (MU) |  | 0.71 | 0 | 0 | 0.835 | 0 | 1.545
Maximum Demand Met During the Day (MW) (From NLDC SCADA) |  | 44950 | 58560 | 52817 | 20123 | 2686 | 174631
Time Of Maximum Demand Met (From NLDC SCADA) |  | 19:22 | 10:55 | 11:58 | 18:31 | 18:08 | 10:55
B. Frequency Profile (%)
Region | FVI | < 49.7 | 49.7 - 49.8 | 49.8 - 49.9 | < 49.9 | 49.9 - 50.05 | > 50.05
All India | 0.068 | 0 | 0.6 | 7.71 | 8.31 | 60.69 | 31
C. Power Supply Position in States
|  | Max.Demand | Shortage during | Energy Met | Drawal | OD(+)/UD(-) | Max OD | Energy
Region | States | Met during the day(MW) | maximum Demand(MW) | (MU) | Schedule (MU) | (MU) | (MW) | Shortage (MU)
| Punjab | 6083 | 0 | 120.97 | 39.5 | -1.12 | 136 | 0
| Haryana | 6073 | 0 | 111.89 | 73.31 | -0.86 | 215 | 0
| Rajasthan | 10336 | 0 | 203.24 | 52.09 | -2.67 | 193 | 0
| Delhi | 3633 | 0 | 67.75 | 67.1 | -1.13 | 192 | 0
NR | UP | 14364 | 0 | 272.15 | 68.99 | -1.64 | 407 | 0
| Uttarakhand | 1961 | 0 | 38.05 | 29.89 | 0.13 | 99 | 0.11
| HP | 1794 | 0 | 32.11 | 24.31 | -0.18 | 67 | 0.6
| J&K(UT) & Ladakh(UT) | 2732 | 0 | 54.22 | 46.43 | -0.8 | 116 | 0
| Chandigarh | 187 | 0 | 3.24 | 3.47 | -0.23 | 28 | 0
Railways_NR ISTS
| Chhattisgarh | 4585 | 0 | 90.2 | 40.5 | -1.1 | 604 | 0
| Gujarat | 17552 | 0 | 375.3 | 209 | -2 | 707 | 0
| MP | 9973 | 0 | 191 | 85.1 | -3 | 1359 | 0
WR | Maharashtra | 25481 | 0 | 531.3 | 173.6 | -3.4 | 681 | 0
| Goa | 682 | 0 | 13.7 | 13.8 | -0.4 | 52 | 0
| DNHDDPDCL | 1255 | 0 | 28.7 | 29 | -0.3 | 27 | 0
| AMNSIL | 869 | 0 | 18.7 | 10 | 0.2 | 293 | 0
| BALCO | 518 | 0 | 12.3 | 12.5 | -0.2 | 4 | 0
| Andhra Pradesh | 8540 | 0 | 183.39 | 58.42 | -1.51 | 1039 | 0
| Telangana | 11348 | 0 | 225.15 | 121.93 | 0.6 | 2170 | 0
SR | Karnataka | 14078 | 0 | 267.68 | 117.69 | -0.8 | 755 | 0
| Kerala | 4339 | 0 | 88.16 | 75.14 | -0.36 | 89 | 0
| Tamil Nadu | 15769 | 0 | 326.35 | 204.03 | -4.14 | 457 | 0
| Puducherry | 342 | 0 | 8.15 | 8.78 | -1.34 | 34 | 0
| Bihar | 3952 | 0 | 75.12 | 67.17 | -2.67 | 304 | 0.246
| DVC | 3555 | 0 | 73.11 | -38.65 | 0.6 | 364 | 0
| Jharkhand | 1254 | 0 | 22.87 | 18.44 | -3.28 | 93 | 0.589
ER | Odisha | 4868 | 0 | 97.43 | 20.9 | -1.98 | 349 | 0
| West Bengal | 6750 | 0 | 132.2 | 10.68 | -4.38 | 76 | 0
| Sikkim | 110 | 0 | 1.71 | 1.64 | 0.07 | 74 | 0
| Arunachal Pradesh | 157 | 0 | 2.73 | 2.65 | -0.03 | 34 | 0
| Assam | 1537 | 0 | 23.81 | 17.66 | -0.17 | 115 | 0
| Manipur | 197 | 0 | 2.64 | 2.71 | -0.07 | 53 | 0
NER | Meghalaya | 361 | 0 | 6.38 | 4.94 | -0.02 | 57 | 0
| Mizoram | 115 | 0 | 1.79 | 1.58 | -0.13 | 17 | 0
| Nagaland | 142 | 0 | 2.21 | 2.18 | -0.11 | 10 | 0
| Tripura | 215 | 0 | 3.29 | 2.5 | -0.35 | 51 | 0
D. Transnational Exchanges (MU) - Import(+ve)/Export(-ve)
|  | Bhutan | Nepal | Bangladesh | Godda -> Bangladesh
Actual (MU) |  | -0.251 | -10.923 | -22.62 | -7.637
Day Peak (MW) |  | -20.81 | -540.33 | -1037 | -562
E. Import/Export by Regions (in MU) - Import(+ve)/Export(-ve); OD(+)/UD(-)
|  | NR | WR | SR | ER | NER | TOTAL
Schedule(MU) |  | 57.97 | -117.15 | 197.33 | -137.72 | -0.43 | 0
Actual(MU) |  | 43.98 | -108.2 | 197.343 | -137.65 | 0.51 | -4.017
O/D/U/D(MU) |  | -13.99 | 8.95 | 0.013 | 0.07 | 0.94 | -4.017
F. Generation Outage(MW)
|  | NR | WR | SR | ER | NER | TOTAL | % Share
Central Sector |  | 6618.44 | 15970.6 | 4638 | 2397 | 858.5 | 30482.54 | 49.6058
State Sector |  | 9870.5 | 12991 | 5663 | 2159.5 | 283 | 30967 | 50.3942
Total |  | 16488.94 | 28961.6 | 10301 | 4556.5 | 1141.5 | 61449.54 | 100
G. Sourcewise generation (Gross) (MU)
|  | NR | WR | SR | ER | NER | All India | % Share
Coal |  | 598.54 | 1261.43 | 560.49 | 601.79 | 7.91 | 3030.16 | 74.5941
Lignite |  | 26.67 | 19.12 | 55.33 | 0 | 0 | 101.12 | 2.4893
Hydro |  | 125.54 | 35.75 | 53 | 25.31 | 10.14 | 249.74 | 6.1479
Nuclear |  | 25.02 | 29.69 | 76.48 | 0 | 0 | 131.19 | 3.2295
Gas, Naptha & Diesel |  | 3.28 | 13.9 | 4.9 | 0 | 29.56 | 51.64 | 1.2712
RES (Wind, Solar, Biomass & Others) |  | 157.84 | 123.83 | 213.31 | 2.85 | 0.52 | 498.35 | 12.268
Total |  | 936.89 | 1483.72 | 963.51 | 629.95 | 48.13 | 4062.2 | 100
Share of RES in total generation (%) |  | 16.8472 | 8.3459 | 22.1388 | 0.45242 | 1.0804 | 12.268
Share of Non-fossil fuel (Hydro,Nuclear and RES) in total generation(%) |  | 32.9174 | 12.7565 | 35.5772 | 4.4702 | 22.1483 | 21.6454
H. All India Demand Diversity Factor
Based on Regional Max Demands |  | 1.0258
Based on State Max Demands |  | 1.0634
Diversity factor = Sum of regional or state maximum demands / All India maximum demand
*Source: RLDCs for solar connected to ISTS; SLDCs for embedded solar. Limited visibility of embedded solar data.
**Note: All generation MU figures are gross
***Godda (Jharkhand) -> Bangladesh power exchange is through the radial connection (isolated from Indian Grid)
Executive Director-NLDC

## IR-Line
INTER-REGIONAL EXCHANGES
Import=(+ve) /Export =(-ve) for NET (MU)
[6 empty] | Date of Reporting: |  |  | 21-Mar-2023
Sl No | Voltage Level | Line Details | No. of Circuit | Max Import (MW) | Max Export (MW) | Import (MU) | Export (MU) |  | NET (MU)
Import/Export of ER (With NR)
1 | HVDC | ALIPURDUAR-AGRA | 2 | 0 | 0 | 0 | 0 |  | 0
2 | HVDC | PUSAULI B/B | - | 0 | 297 | 0 | 7.27 |  | -7.27
3 | 765 kV | GAYA-VARANASI | 2 | 64 | 961 | 0 | 10.11 |  | -10.11
4 | 765 kV | SASARAM-FATEHPUR | 1 | 76 | 474 | 0 | 4.81 |  | -4.81
5 | 765 kV | GAYA-BALIA | 1 | 0 | 514 | 0 | 5.7 |  | -5.7
6 | 400 kV | PUSAULI-VARANASI | 1 | 0 | 209 | 0 | 3.96 |  | -3.96
7 | 400 kV | PUSAULI -ALLAHABAD | 1 | 0 | 180 | 0 | 3.21 |  | -3.21
8 | 400 kV | MUZAFFARPUR-GORAKHPUR | 2 | 63 | 673 | 0 | 6.47 |  | -6.47
9 | 400 kV | PATNA-BALIA | 2 | 46 | 420 | 0 | 5.92 |  | -5.92
10 | 400 kV | NAUBATPUR-BALIA | 2 | 85 | 440 | 0 | 5.33 |  | -5.33
11 | 400 kV | BIHARSHARIFF-BALIA | 2 | 229 | 254 | 0 | 1.16 |  | -1.16
12 | 400 kV | MOTIHARI-GORAKHPUR | 2 | 3 | 400 | 0 | 4.81 |  | -4.81
13 | 400 kV | BIHARSHARIFF-VARANASI | 2 | 122 | 324 | 0 | 3 |  | -3
14 | 220 kV | SAHUPURI-KARAMNASA | 1 | 0 | 143 | 0 | 1.61 |  | -1.61
15 | 132 kV | NAGAR UNTARI-RIHAND | 1 | 0 | 0 | 0.04 | 0 |  | 0.04
16 | 132 kV | GARWAH-RIHAND | 1 | 25 | 0 | 0.43 | 0 |  | 0.43
17 | 132 kV | KARMANASA-SAHUPURI | 1 | 0 | 24 | 0 | 0 |  | 0
18 | 132 kV | KARMANASA-CHANDAULI | 1 | 0 | 0 | 0 | 0 |  | 0
ER-NR | [5 empty] | 0.47 | 63.36 |  | -62.89
Import/Export of ER (With WR)
1 | 765 kV | JHARSUGUDA-DHARAMJAIGARH | 4 | 1486 | 156 | 13.86 | 0 |  | 13.86
2 | 765 kV | NEW RANCHI-DHARAMJAIGARH | 2 | 99 | 1447 | 0 | 6.07 |  | -6.07
3 | 765 kV | JHARSUGUDA-DURG | 2 | 0 | 1226 | 0 | 22.69 |  | -22.69
4 | 400 kV | JHARSUGUDA-RAIGARH | 4 | 68 | 565 | 0 | 6.31 |  | -6.31
5 | 400 kV | RANCHI-SIPAT | 2 | 44 | 500 | 0 | 1.8 |  | -1.8
6 | 220 kV | BUDHIPADAR-RAIGARH | 1 | 0 | 184 | 0 | 2.89 |  | -2.89
7 | 220 kV | BUDHIPADAR-KORBA | 2 | 67 | 87 | 0 | 0.39 |  | -0.39
ER-WR | [5 empty] | 13.86 | 40.15 |  | -26.29
Import/Export of ER (With SR)
1 | HVDC | JEYPORE-GAZUWAKA B/B | 2 | 0 | 540 | 0 | 12.43 |  | -12.43
2 | HVDC | TALCHER-KOLAR BIPOLE | 2 | 0 | 1594 | 0 | 38.46 |  | -38.46
3 | 765 kV | ANGUL-SRIKAKULAM | 2 | 0 | 2677 | 0 | 53.23 |  | -53.23
4 | 400 kV | TALCHER-I/C | 2 | 299 | 614 | 0 | 0.1 |  | -0.1
5 | 220 kV | BALIMELA-UPPER-SILERRU | 1 | 0 | 0 | 0 | 0 |  | 0
ER-SR | [5 empty] | 0 | 104.12 |  | -104.12
Import/Export of ER (With NER)
1 | 400 kV | BINAGURI-BONGAIGAON | 2 | 169 | 0 | 1.93 | 0 |  | 1.93
2 | 400 kV | ALIPURDUAR-BONGAIGAON | 2 | 595 | 0 | 7.25 | 0 |  | 7.25
3 | 220 kV | ALIPURDUAR-SALAKATI | 2 | 59 | 0 | 0.75 | 0 |  | 0.75
ER-NER | [5 empty] | 9.93 | 0 |  | 9.93
Import/Export of NER (With NR)
1 | HVDC | BISWANATH CHARIALI-AGRA | 2 | 481 | 0 | 11.41 | 0 |  | 11.41
NER-NR | [5 empty] | 11.41 | 0 |  | 11.41
Import/Export of WR (With NR)
1 | HVDC | CHAMPA-KURUKSHETRA | 2 | 0 | 993 | 0 | 18.32 |  | -18.32
2 | HVDC | VINDHYACHAL B/B | - | 438 | 0 | 12.17 | 0 |  | 12.17
3 | HVDC | MUNDRA-MOHINDERGARH | 2 | 0 | 800 | 13.67 | 0 |  | 13.67
4 | 765 kV | GWALIOR-AGRA | 2 | 0 | 1703 | 0.12 | 19.89 |  | -19.77
5 | 765 kV | GWALIOR-PHAGI | 2 | 0 | 2021 | 0.2 | 28.92 |  | -28.72
6 | 765 kV | JABALPUR-ORAI | 2 | 93 | 665 | 0 | 14.41 |  | -14.41
7 | 765 kV | GWALIOR-ORAI | 1 | 1063 | 0 | 18.2 | 0 |  | 18.2
8 | 765 kV | SATNA-ORAI | 1 | 0 | 850 | 0 | 16.61 |  | -16.61
9 | 765 kV | BANASKANTHA-CHITORGARH | 2 | 1859 | 0 | 38.87 | 0 |  | 38.87
10 | 765 kV | VINDHYACHAL-VARANASI | 2 | 225 | 1398 | 0 | 26.87 |  | -26.87
11 | 400 kV | ZERDA-KANKROLI | 1 | 279 | 0 | 7.16 | 0 |  | 7.16
12 | 400 kV | ZERDA -BHINMAL | 1 | 745 | 0 | 10.92 | 0 |  | 10.92
13 | 400 kV | VINDHYACHAL -RIHAND | 1 | 947 | 0 | 20.72 | 0 |  | 20.72
14 | 400 kV | RAPP-SHUJALPUR | 2 | 499 | 452 | 2.78 | 3.33 |  | -0.55
15 | 220 kV | BHANPURA-RANPUR | 1 | 0 | 0 | 0 | 0 |  | 0
16 | 220 kV | BHANPURA-MORAK | 1 | 0 | 30 | 0 | 0.8 |  | -0.8
17 | 220 kV | MEHGAON-AURAIYA | 1 | 119 | 0 | 0.81 | 0 |  | 0.81
18 | 220 kV | MALANPUR-AURAIYA | 1 | 100 | 0 | 1.09 | 0 |  | 1.09
19 | 132 kV | GWALIOR-SAWAI MADHOPUR | 1 | 0 | 0 | 0 | 0 |  | 0
20 | 132 kV | RAJGHAT-LALITPUR | 2 | 0 | 0 | 0 | 0 |  | 0
WR-NR | [5 empty] | 126.71 | 129.15 |  | -2.44
Import/Export of WR (With SR)
1 | HVDC | BHADRAWATI B/B | - | 0 | 1012 | 0 | 12.68 |  | -12.68
2 | HVDC | RAIGARH-PUGALUR | 2 | 0 | 6023 | 0 | 86.21 |  | -86.21
3 | 765 kV | SOLAPUR-RAICHUR | 2 | 1032 | 1305 | 3.08 | 15.83 |  | -12.75
4 | 765 kV | WARDHA-NIZAMABAD | 2 | 0 | 2540 | 0 | 44.5 |  | -44.5
5 | 400 kV | KOLHAPUR-KUDGI | 2 | 1310 | 0 | 21.88 | 0 |  | 21.88
6 | 220 kV | KOLHAPUR-CHIKODI | 2 | 0 | 0 | 0 | 0 |  | 0
7 | 220 kV | PONDA-AMBEWADI | 1 | 0 | 0 | 0 | 0 |  | 0
8 | 220 kV | XELDEM-AMBEWADI | 1 | 0 | 126 | 2.41 | 0 |  | 2.41
WR-SR | [5 empty] | 27.37 | 159.22 |  | -131.85
INTERNATIONAL EXCHANGES | [7 empty] | Import(+ve)/Export(-ve)
State |  | Region | Line Name |  | Max (MW) | Min (MW) | Avg (MW) |  | Energy Exchange (MU)
|  | ER | 400kV MANGDECHHU-ALIPURDUAR 1,2&3 i.e. ALIPURDUAR RECEIPT (from MANGDECHU HEP 4*180MW) |  | -171.81 | 57 | -62.3 |  | -1.6167
|  | ER | 400kV TALA-BINAGURI 1,2,4 (& 400kV MALBASE - BINAGURI) i.e. BINAGURI RECEIPT (from TALA HEP 6*170MW) |  | 177 | 0 | 110 |  | 2.666
BHUTAN |  | ER | 220kV CHUKHA-BIRPARA 1&2 (& 220kV MALBASE - BIRPARA) i.e. BIRPARA RECEIPT (from CHUKHA HEP 4*84MW) |  | -76.23 | 12.63 | -37.86 |  | -0.908
|  | NER | 132kV GELEPHU-SALAKATI |  | -20.81 | -7.75 | -16 |  | -0.391
|  | NER | 132kV MOTANGA-RANGIA |  | 0 | 0 | 0 |  | 0
|  | NR | 132kV MAHENDRANAGAR-TANAKPUR(NHPC) |  | -74 | 0 | -58 |  | -1.39
NEPAL |  | ER | NEPAL IMPORT (FROM BIHAR) |  | -151.33 | -36.09 | -114 |  | -2.743
|  | ER | 400kV DHALKEBAR-MUZAFFARPUR 1&2 |  | -315 | -172 | -283 |  | -6.79
|  | ER | BHERAMARA B/B HVDC (B'DESH) |  | -931 | -633 | -850.83 |  | -20.42
BANGLADESH |  | ER (Isolated from Indian Grid) | 400kV GODDA_TPS-RAHANPUR (B'DESH) D/C |  | -562 | 30.68 | -318 |  | -7.637
|  | NER | 132kV COMILLA-SURAJMANI NAGAR 1&2 |  | -106 | 0 | -91.6667 |  | -2.2