## MOP_E
Report for previous day | [5 empty] | Date of Reporting: |  | 21-Mar-2025
A. Power Supply Position at All India and Regional level
|  | NR | WR | SR | ER | NER | TOTAL
Demand Met during Evening Peak hrs(MW) (at 19:00 hrs; from RLDCs) |  | 56113 | 69803 | 54383 | 24191 | 2821 | 207311
Peak Shortage (MW) |  | 0 | 0 | 0 | 0 | 0 | 0
Energy Met (MU) |  | 1227 | 1631.2 | 1455.66 | 538.46 | 53.13 | 4905.45
Hydro Gen (MU) |  | 125.7 | 51.89 | 96 | 25.28 | 9.62 | 308.49
Wind Gen (MU) |  | 15.41 | 93 | 49.69 | - | - | 158.1
Solar Gen (MU)* |  | 184.73 | 134.62 | 151.07 | 3.15 | 0.83 | 474.4
Energy Shortage (MU) |  | 0 | 0.08 | 0 | 0.2 | 0.13 | 0.41
Maximum Demand Met During the Day (MW) (From NLDC SCADA) |  | 59046 | 73230 | 69389 | 24922 | 2949 | 225884
Time Of Maximum Demand Met |  | 10:14 | 10:39 | 15:48 | 18:45 | 18:13 | 10:43
B. Frequency Profile (%)
Region | FVI | < 49.7 | 49.7 - 49.8 | 49.8 - 49.9 | < 49.9 | 49.9 - 50.05 | > 50.05
All India | 0.037 | 0.24 | 0.25 | 7.82 | 8.32 | 80.11 | 11.57
C. Power Supply Position in States
|  | Max.Demand | Shortage during | Energy Met | Drawal | OD(+)/UD(-) | Max OD | Energy
Region | States | Met during the day (MW) | maximum Demand (MW) | (MU) | Schedule (MU) | (MU) | (MW) | Shortage (MU)
| Punjab | 9546 | 0 | 176.15 | 65.81 | -0.07 | 602 | 0
| Haryana | 7567 | 0 | 158.25 | 95.38 | -1.05 | 233 | 0
| Rajasthan | 15136 | 0 | 295.19 | 68.97 | -5.12 | 418 | 0
| Delhi | 3924 | 0 | 78.9 | 70.49 | 0.74 | 274 | 0
NR | UP | 19497 | 0 | 376.19 | 71.41 | 0.83 | 817 | 0
| Uttarakhand | 2096 | 0 | 41.17 | 31.8 | 0.79 | 120 | 0
| HP | 1891 | 0 | 34.45 | 24.82 | -0.05 | 629 | 0
| J&K(UT) & Ladakh(UT) | 2888 | 0 | 58.95 | 53.54 | -1.95 | 337 | 0
| Chandigarh | 198 | 0 | 3.58 | 3.59 | -0.01 | 12 | 0
| Railways_NR ISTS | 190 | 0 | 3.92 | 3.84 | 0.08 | 23 | 0
| Chhattisgarh | 6479 | 0 | 148.5 | 80.8 | -0.1 | 327 | 0
| Gujarat | 22588 | 0 | 460.6 | 184.2 | -4.2 | 729 | 0
| MP | 14195 | 78 | 272.1 | 148.8 | -3.7 | 610 | 0.08
WR | Maharashtra | 29384 | 0 | 668 | 248.4 | 0.1 | 840 | 0
| Goa | 768 | 0 | 16.5 | 16.3 | -0.2 | 59 | 0
| DNHDDPDCL | 1329 | 0 | 30.9 | 30.8 | 0.1 | 80 | 0
| AMNSIL | 763 | 0 | 15.9 | 8.7 | 0.5 | 260 | 0
| BALCO | 535 | 0 | 12.7 | 12.7 | 0 | 144 | 0
| RIL JAMNAGAR | 253 | 0 | 6 | 6.2 | -0.2 | 0 | 0
| Andhra Pradesh | 12701 | 0 | 248.56 | 71.79 | -0.95 | 445 | 0
| Telangana | 17162 | 0 | 333.19 | 183.33 | -1.47 | 1002 | 0
SR | Karnataka | 17937 | 0 | 356.11 | 153.98 | 0.14 | 934 | 0
| Kerala | 5347 | 0 | 101.05 | 80.42 | 0.77 | 349 | 0
| Tamil Nadu | 19500 | 0 | 406.47 | 266.72 | -2.07 | 1023 | 0
| Puducherry | 463 | 0 | 10.28 | 9.81 | -0.06 | 60 | 0
| Bihar | 5161 | 0 | 105.22 | 97.19 | 2.73 | 272 | 0.02
| DVC | 3309 | 0 | 67.63 | -51.28 | -1.09 | 433 | 0
| Jharkhand | 1793 | 0 | 36.44 | 32.1 | -3.48 | 123 | 0.18
ER | Odisha | 5547 | 0 | 117.91 | 44.47 | -1.49 | 470 | 0
| West Bengal | 9485 | 0 | 209.4 | 62.95 | -3.28 | 195 | 0
| Sikkim | 105 | 0 | 1.69 | 1.72 | -0.03 | 26 | 0
| Railways_ER ISTS | 13 | 0 | 0.17 | 0.15 | 0.02 | 0 | 0
| Arunachal Pradesh | 175 | 0 | 3.02 | 2.96 | -0.04 | 43 | 0
| Assam | 1733 | 0 | 31.82 | 25.42 | 0.58 | 113 | 0
| Manipur | 208 | 0 | 2.95 | 2.66 | 0.29 | 81 | 0.13
NER | Meghalaya | 331 | 0 | 5.71 | 4.45 | 0.1 | 53 | 0
| Mizoram | 132 | 0 | 1.78 | 1.86 | -0.38 | 17 | 0
| Nagaland | 162 | 0 | 2.44 | 2.4 | -0.01 | 43 | 0
| Tripura | 282 | 0 | 5.41 | 4.97 | 0.43 | 55 | 0
D. Transnational Exchanges (MU) - Import(+ve)/Export(-ve)
|  | Bhutan | Nepal | Bangladesh | Godda -> Bangladesh
Actual (MU) |  | -3.9 | -12.261 | -23.46 | -29.63
Day Peak (MW) |  | -386.6 | -884.38 | -1007 | -1368
E. Import/Export by Regions (in MU) - Import(+ve)/Export(-ve); OD(+)/UD(-)
|  | NR | WR | SR | ER | NER | TOTAL
Schedule(MU) |  | 64.98 | -228.25 | 279.55 | -129.84 | 13.56 | 0
Actual(MU) |  | 58.56 | -228.01 | 283.548 | -137.29 | 13.57 | -9.622
O/D/U/D(MU) |  | -6.42 | 0.24 | 3.998 | -7.45 | 0.01 | -9.622
F. Generation Outage(MW)
|  | NR | WR | SR | ER | NER | TOTAL | % Share
Central Sector |  | 5033.44 | 10529.6 | 2328 | 3562.5 | 601 | 22054.54 | 52.3109
State Sector |  | 5818 | 8093.5 | 5126 | 913.5 | 154.97 | 20105.97 | 47.6891
Total |  | 10851.44 | 18623.1 | 7454 | 4476 | 755.97 | 42160.51 | 100
G. Sourcewise generation (Gross) (MU)
|  | NR | WR | SR | ER | NER | All India | % Share
Coal |  | 853.86 | 1612.21 | 770.14 | 745.44 | 10.71 | 3992.36 | 75.2007
Lignite |  | 28.68 | 11.42 | 57.19 | 0 | 0 | 97.29 | 1.8326
Hydro |  | 125.7 | 51.89 | 96 | 25.28 | 9.62 | 308.49 | 5.8108
Nuclear |  | 15.47 | 63.7 | 75.45 | 0 | 0 | 154.62 | 2.9124
Gas, Naptha & Diesel |  | 7.52 | 19.74 | 7.9 | 0 | 22.57 | 57.73 | 1.0874
RES (Wind, Solar, Biomass & Others) |  | 222.33 | 229.73 | 240.22 | 5.33 | 0.84 | 698.45 | 13.1561
Total |  | 1253.56 | 1988.69 | 1246.9 | 776.05 | 43.74 | 5308.94 | 100
Share of RES in total generation (%) |  | 17.7359 | 11.5518 | 19.2654 | 0.68681 | 1.9204 | 13.1561
Share of Non-fossil fuel (Hydro,Nuclear and RES) in total generation(%) |  | 28.9974 | 17.3642 | 33.0155 | 3.9443 | 23.914 | 21.8793
H. All India Demand Diversity Factor |  |  |  | I. All India Peak Demand and shortage at Solar and Non-Solar Hour
Based on Regional Max Demands |  | 1.016 |  |  | Max Demand Met(MW) |  | Time | Shortage(MW)
Based on State Max Demands |  | 1.065 |  | Solar hr | 225884 |  | 10:43 | 11
|  |  |  | Non-Solar hr | 209570 |  | 18:59 | 0
Diversity factor = Sum of regional or state maximum demands / All India maximum demand
**Note: All generation MU figures are gross
***Godda (Jharkhand) -> Bangladesh power exchange is through the radial connection (isolated from Indian Grid)
Solar Hours -> 06:00 to 18:00hrs and rest are Non-Solar Hours
*Source: RLDCs for solar connected to ISTS; SLDCs for embedded solar. Limited visibility of embedded solar data.
Executive Director-NLDC

## IR-Line
INTER-REGIONAL EXCHANGES
Import=(+ve) /Export =(-ve) for NET (MU)
[6 empty] | Date of Reporting: |  |  | 21-Mar-2025
Sl No | Voltage Level | Line Details | No. of Circuit | Max Import (MW) | Max Export (MW) | Import (MU) | Export (MU) |  | NET (MU)
Import/Export of ER (With NR)
1 | HVDC | ALIPURDUAR-AGRA | 2 | 0 | 0 | 0 | 0 |  | 0
2 | HVDC | PUSAULI B/B | - | 0 | 47 | 0 | 2.45 |  | -2.45
3 | 765 kV | GAYA-VARANASI | 2 | 700 | 651 | 0 | 4.8 |  | -4.8
4 | 765 kV | SASARAM-FATEHPUR | 1 | 147 | 464 | 0 | 6.7 |  | -6.7
5 | 765 kV | GAYA-BALIA | 1 | 5 | 459 | 0 | 4.76 |  | -4.76
6 | 400 kV | PUSAULI-VARANASI | 1 | 0 | 131 | 0 | 1.9 |  | -1.9
7 | 400 kV | PUSAULI -ALLAHABAD | 1 | 38 | 88 | 0 | 0.7 |  | -0.7
8 | 400 kV | MUZAFFARPUR-GORAKHPUR | 2 | 569 | 345 | 1.9 | 0 |  | 1.9
9 | 400 kV | PATNA-BALIA | 2 | 121 | 667 | 0 | 10.3 |  | -10.3
10 | 400 kV | NAUBATPUR-BALIA | 2 | 63 | 212 | 0 | 3 |  | -3
11 | 400 kV | BIHARSHARIFF-BALIA | 2 | 476 | 69 | 3.4 | 0 |  | 3.4
12 | 400 kV | MOTIHARI-GORAKHPUR | 2 | 125 | 381 | 0 | 4.3 |  | -4.3
13 | 400 kV | BIHARSARIFF-SAHUPURI | 2 | 0 | 0 | 0 | 2.7 |  | -2.7
14 | 220 kV | SAHUPURI-KARAMNASA | 1 | 6 | 51 | 0 | 0.21 |  | -0.21
15 | 132 kV | NAGAR UNTARI-RIHAND | 1 | 0 | 0 | 0 | 0 |  | 0
16 | 132 kV | GARWAH-RIHAND | 1 | 30 | 0 | 0.42 | 0 |  | 0.42
17 | 132 kV | KARMANASA-SAHUPURI | 1 | 0 | 0 | 0 | 0 |  | 0
18 | 132 kV | KARMANASA-CHANDAULI | 1 | 0 | 0 | 0 | 0 |  | 0
ER-NR | [5 empty] | 5.72 | 41.82 |  | -36.1
Import/Export of ER (With WR)
1 | 765 kV | JHARSUGUDA-DHARAMJAIGARH | 4 | 591 | 663 | 1.63 | 0 |  | 1.63
2 | 765 kV | NEW RANCHI-DHARAMJAIGARH | 2 | 526 | 1032 | 0 | 6.25 |  | -6.25
3 | 765 kV | JHARSUGUDA-DURG | 2 | 0 | 781 | 0 | 14.65 |  | -14.65
4 | 400 kV | JHARSUGUDA-RAIGARH | 4 | 0 | 780 | 0 | 12.36 |  | -12.36
5 | 400 kV | RANCHI-SIPAT | 2 | 98 | 388 | 0 | 2.97 |  | -2.97
6 | 220 kV | BUDHIPADAR-RAIGARH | 1 | 8 | 100 | 0 | 1.31 |  | -1.31
7 | 220 kV | BUDHIPADAR-KORBA | 2 | 49 | 148 | 0 | 1.41 |  | -1.41
ER-WR | [5 empty] | 1.63 | 38.95 |  | -37.32
Import/Export of ER (With SR)
1 | HVDC | JEYPORE-GAZUWAKA B/B | 2 | 0 | 527 | 0 | 12.57 |  | -12.57
2 | HVDC | TALCHER-KOLAR BIPOLE | 2 | 0 | 1766 | 0 | 48.11 |  | -48.11
3 | 765 kV | ANGUL-SRIKAKULAM | 2 | 0 | 2937 | 0 | 59.9 |  | -59.9
4 | 400 kV | TALCHER-I/C | 2 | 0 | 282 | 0 | 3.79 |  | -3.79
5 | 220 kV | BALIMELA-UPPER-SILERRU | 1 | 0 | 0 | 0 | 0 |  | 0
ER-SR | [5 empty] | 0 | 120.58 |  | -120.58
Import/Export of ER (With NER)
1 | 400 kV | BINAGURI-BONGAIGAON | 2 | 306 | 57 | 2.99 | 0.16 |  | 2.83
2 | 400 kV | ALIPURDUAR-BONGAIGAON | 2 | 582 | 110 | 5.51 | 0 |  | 5.51
3 | 220 kV | ALIPURDUAR-SALAKATI | 2 | 125 | 0 | 1.78 | 0 |  | 1.78
ER-NER | [5 empty] | 10.28 | 0.16 |  | 10.12
Import/Export of NER (With NR)
1 | HVDC | BISWANATH CHARIALI-AGRA | 2 | 954 | 0 | 23.29 | 0 |  | 23.29
NER-NR | [5 empty] | 23.29 | 0 |  | 23.29
Import/Export of WR (With NR)
1 | HVDC | CHAMPA-KURUKSHETRA | 2 | 0 | 3095 | 0 | 41.28 |  | -41.28
2 | HVDC | VINDHYACHAL B/B | - | 48 | 0 | 1.26 | 0 |  | 1.26
3 | HVDC | MUNDRA-MOHINDERGARH | 2 | 0 | 1456 | 0 | 36.27 |  | -36.27
4 | 765 kV | GWALIOR-AGRA | 2 | 778 | 1195 | 2.02 | 6.03 |  | -4.01
5 | 765 kV | GWALIOR-PHAGI | 2 | 985 | 1078 | 3.97 | 9.1 |  | -5.13
6 | 765 kV | JABALPUR-ORAI | 2 | 369 | 552 | 0 | 0.85 |  | -0.85
7 | 765 kV | GWALIOR-ORAI | 1 | 689 | 0 | 10.86 | 0 |  | 10.86
8 | 765 kV | SATNA-ORAI | 1 | 0 | 841 | 0 | 15.94 |  | -15.94
9 | 765 kV | BANASKANTHA-CHITORGARH | 2 | 1416 | 0 | 24.3 | 0 |  | 24.3
10 | 765 kV | VINDHYACHAL-VARANASI | 2 | 48 | 1881 | 0 | 24.57 |  | -24.57
11 | 400 kV | ZERDA-KANKROLI | 1 | 355 | 0 | 6 | 0 |  | 6
12 | 400 kV | ZERDA -BHINMAL | 1 | 245 | 0 | 4.14 | 0 |  | 4.14
13 | 400 kV | VINDHYACHAL -RIHAND | 1 | 970 | 0 | 21.59 | 0 |  | 21.59
14 | 400 kV | RAPP-SHUJALPUR | 2 | 195 | 24 | 0.4 | 0.02 |  | 0.38
15 | 400 kV | NEEMUCH-Chittorgarh | 2 | 625 | 114 | 8.03 | 0.13 |  | 7.9
16 | 220 kV | BHANPURA-RANPUR | 1 | 0 | 116 | 0 | 2.3 |  | -2.3
17 | 220 kV | BHANPURA-MORAK | 1 | 0 | 30 | 0 | 1.64 |  | -1.64
18 | 220 kV | MEHGAON-AURAIYA | 1 | 130 | 7 | 1.25 | 0 |  | 1.25
19 | 220 kV | MALANPUR-AURAIYA | 1 | 101 | 19 | 1.23 | 0.03 |  | 1.2
20 | 132 kV | GWALIOR-SAWAI MADHOPUR | 1 | 0 | 0 | 0 | 0 |  | 0
21 | 132 kV | RAJGHAT-LALITPUR | 2 | 0 | 0 | 0 | 0 |  | 0
WR-NR | [5 empty] | 85.05 | 138.16 |  | -53.11
Import/Export of WR (With SR)
1 | HVDC | BHADRAWATI B/B | - | 0 | 1007 | 0 | 23.96 |  | -23.96
2 | HVDC | RAIGARH-PUGALUR | 2 | 0 | 6016 | 0 | 107.38 |  | -107.38
3 | 765 kV | SOLAPUR-RAICHUR | 2 | 441 | 1353 | 0.69 | 11.61 |  | -10.92
4 | 765 kV | WARDHA-NIZAMABAD | 2 | 0 | 2866 | 0 | 46.36 |  | -46.36
5 | 765 kV | WARORA-WARANGAL(NEW) | 2 | 0 | 2704 | 0 | 45.51 |  | -45.51
6 | 400 kV | KOLHAPUR-KUDGI | 2 | 1366 | 0 | 19.89 | 0 |  | 19.89
7 | 220 kV | KOLHAPUR-CHIKODI | 2 | 0 | 0 | 0 | 0 |  | 0
8 | 220 kV | PONDA-AMBEWADI | 1 | 0 | 0 | 0 | 0 |  | 0
9 | 220 kV | XELDEM-AMBEWADI | 1 | 0 | 102 | 2.26 | 0 |  | 2.26
WR-SR | [5 empty] | 22.84 | 234.82 |  | -211.98
INTERNATIONAL EXCHANGES | [7 empty] | Import(+ve)/Export(-ve)
State |  | Region | Line Name |  | Max (MW) | Min (MW) | Avg (MW) |  | Energy Exchange (MU)
|  | ER | 400kV MANGDECHHU-ALIPURDUAR 1,2&3 i.e. ALIPURDUAR RECEIPT (from MANGDECHU HEP 4*180MW) |  | 420.532 | 67.349 | 261.77 |  | 6.2825
|  | ER | 400kV TALA-BINAGURI 1,2,4 (& 400kV MALBASE - BINAGURI) i.e. BINAGURI RECEIPT (from TALA HEP 6*170MW) |  | -309.245 | 39.213 | -123.79 |  | -2.971
BHUTAN |  | ER | 220kV CHUKHA-BIRPARA 1&2 (& 220kV MALBASE - BIRPARA) i.e. BIRPARA RECEIPT (from CHUKHA HEP 4*84MW) |  | -366.493 | -235.251 | -308 |  | -7.392
|  | NER | 132kV GELEPHU-SALAKATI |  | 4.4 | -6.4 | 2.083 |  | 0.05
|  | NER | 132kV MOTANGA-RANGIA |  | 19 | -4 | 5.417 |  | 0.13
|  | NR | NEPAL IMPORT (FROM UP) |  | -69 | 0 | -47 |  | -1.12
NEPAL |  | NR | 132kV MAHENDRANAGAR-TANAKPUR(NHPC) |  | -69 | 0 | -43 |  | -1.04
|  | ER | NEPAL IMPORT (FROM BIHAR) |  | -294.38 | -1 | -161.292 |  | -3.871
|  | ER | 400kV DHALKEBAR-MUZAFFARPUR 1&2 |  | -590 | 8 | -259.583 |  | -6.23
|  | ER | BHERAMARA B/B HVDC (B'DESH) |  | -923 | -868 | -906.67 |  | -21.76
BANGLADESH |  | ER (Isolated from Indian Grid) | 400kV GODDA_TPS-RAHANPUR (B'DESH) D/C |  | -1368 | -1001 | -1234.583 |  | -29.63
|  | NER | 132kV COMILLA-SURAJMANI NAGAR 1&2 |  | -84 | 0 | -70.8333 |  | -1.7

## CrossBorder
|  | CROSS BORDER EXCHANGE SCHEDULE | [5 empty] | Date of Reporting: |  |  | 21-Mar-2025
Export From India (in MU)
T-GNA
| GNA |  |  | COLLECTIVE
Country | (ISGS/PPA) |  | BILATERAL | IDAM |  |  | RTM |  |  |  |  | TOTAL
|  |  | TOTAL | IEX | PXIL | HPX | IEX |  | PXIL | HPX
Bhutan | 0 |  | 0.39 | 5.1 | 0 | 0 | 0.05 |  | 0 | 0 |  | 5.54
Nepal | 4.18 |  | 0 | 4.46 | 0 | 0 | 2.06 |  | 0 | 0 |  | 10.7
Bangladesh | 22.62 |  | 0 | 0 | 0 | 0 | 0 |  | 0 | 0 |  | 22.62
Myanmar | 0 |  | 0 | 0 | 0 | 0 | 0 |  | 0 | 0 |  | 0
Total Export | 26.8 |  | 0.39 | 9.56 | 0 | 0 | 2.11 |  | 0 | 0 |  | 38.86
Import by India(in MU)
T-GNA
| GNA |  |  | COLLECTIVE
Country | (ISGA/PPA) |  | BILATERAL | IDAM |  |  | RTM |  |  |  |  | TOTAL
|  |  | TOTAL | IEX | PXIL | HPX | IEX |  | PXIL | HPX
Bhutan | 1.05 |  | 0 | 0 | 0 | 0 | 0 |  | 0 | 0 |  | 1.05
Nepal | 0 |  | 0 | 0 | 0 | 0 | 0 |  | 0 | 0 |  | 0
Bangladesh | 0 |  | 0 | 0 | 0 | 0 | 0 |  | 0 | 0 |  | 0
Myanmar | 0 |  | 0 | 0 | 0 | 0 | 0 |  | 0 | 0 |  | 0
Total Import | 1.05 |  | 0 | 0 | 0 | 0 | 0 |  | 0 | 0 |  | 1.05
Net from India(in MU) -ve : Export / +ve : Import
T-GNA
| GNA |  |  | COLLECTIVE
Country | (ISGS/PPA) |  | BILATERAL | IDAM |  |  | RTM |  |  |  |  | TOTAL
|  |  | TOTAL | IEX | PXIL | HPX | IEX |  | PXIL | HPX
Bhutan | 1.05 |  | -0.39 | -5.1 | 0 | 0 | -0.05 |  | 0 | 0 |  | -4.49
Nepal | -4.18 |  | 0 | -4.46 | 0 | 0 | -2.06 |  | 0 | 0 |  | -10.7
Bangladesh | -22.62 |  | 0 | 0 | 0 | 0 | 0 |  | 0 | 0 |  | -22.62
Myanmar | 0 |  | 0 | 0 | 0 | 0 | 0 |  | 0 | 0 |  | 0
Total Net | -25.75 |  | -0.39 | -9.56 | 0 | 0 | -2.11 |  | 0 | 0 |  | -37.81

## TimeSeries
Date of Reporting: | [11 empty] | 21-Mar-2025
15 Min (INSTANTANEOUS) ALL INDIA GRID FREQUENCY, GENERATION & DEMAND MET (SCADA DATA)
TIME | FREQUENCY (Hz) | DEMAND MET (MW) | NUCLEAR (MW) | WIND (MW) | SOLAR (MW) | HYDRO** (MW) | GAS (MW) | THERMAL (MW) | OTHERS* (MW) | NET DEMAND MET (MW) | TOTAL GENERATION (MW) | NET TRANSNATIONAL EXCHANGE (MW) (+ve) Import, (-ve) Export
|  | (A) | (B) | (C) | (D) | (E) | (F) | (G) | (H) | (I=A-(C+D)) | (J=B+C+D+E+F+G+H) | (K)
0:00 | 50.05 | 193160 | 5903 | 8985 | 240 | 12672 | 2185 | 163872 | 2146 | 183935 | 196003 | -1059
0:15 | 49.9 | 193092 | 5905 | 9000 | 246 | 11242 | 2208 | 165729 | 2118 | 183846 | 196448 | -1262
0:30 | 49.95 | 192693 | 5908 | 8904 | 256 | 10846 | 2203 | 165725 | 2080 | 183533 | 195922 | -1288
0:45 | 49.95 | 191902 | 5895 | 8925 | 273 | 10350 | 2194 | 165572 | 2041 | 182704 | 195250 | -1266
1:00 | 49.95 | 191297 | 5901 | 8879 | 262 | 9996 | 2308 | 165237 | 2092 | 182156 | 194675 | -1287
1:15 | 49.95 | 190499 | 5909 | 8541 | 260 | 9263 | 2303 | 165216 | 2040 | 181698 | 193532 | -1268
1:30 | 50 | 189528 | 5927 | 8284 | 247 | 9049 | 2269 | 164784 | 2115 | 180997 | 192675 | -1292
1:45 | 49.95 | 188090 | 5907 | 7991 | 246 | 8209 | 2119 | 164597 | 2146 | 179853 | 191215 | -1261
2:00 | 49.95 | 186857 | 5911 | 7746 | 251 | 8049 | 2232 | 164014 | 2060 | 178860 | 190263 | -1260
2:15 | 49.85 | 186015 | 5923 | 7486 | 248 | 7991 | 2226 | 163383 | 2047 | 178281 | 189304 | -1270
2:30 | 50 | 186246 | 5908 | 7310 | 239 | 8538 | 2218 | 163223 | 2061 | 178697 | 189497 | -1269
2:45 | 50 | 185578 | 5944 | 7185 | 237 | 8698 | 2269 | 162511 | 2080 | 178156 | 188924 | -1261
3:00 | 50.05 | 184955 | 5918 | 7117 | 236 | 8482 | 2286 | 162097 | 2080 | 177602 | 188216 | -1270
3:15 | 49.95 | 184949 | 5943 | 7184 | 239 | 8672 | 2369 | 161806 | 2090 | 177526 | 188303 | -1257
3:30 | 50.05 | 184966 | 5941 | 7249 | 246 | 8771 | 2166 | 161474 | 2082 | 177471 | 187929 | -1243
3:45 | 50.05 | 184971 | 5966 | 7295 | 250 | 8744 | 2371 | 161759 | 2049 | 177426 | 188434 | -1290
4:00 | 50.05 | 185620 | 5962 | 7322 | 255 | 8678 | 2289 | 162253 | 2087 | 178043 | 188846 | -1018
4:15 | 50 | 187461 | 5946 | 7224 | 250 | 9026 | 2072 | 163652 | 2125 | 179987 | 190295 | -1039
4:30 | 50.05 | 188350 | 5961 | 7044 | 244 | 9653 | 2078 | 164257 | 2052 | 181062 | 191289 | -1032
4:45 | 50.05 | 189054 | 5957 | 6894 | 242 | 10161 | 2074 | 164561 | 2101 | 181918 | 191990 | -1056
5:00 | 50.05 | 189847 | 5975 | 6740 | 240 | 10860 | 2073 | 164732 | 2134 | 182867 | 192754 | -1061
5:15 | 49.95 | 192267 | 5972 | 6629 | 241 | 12056 | 2090 | 166312 | 2093 | 185397 | 195393 | -1073
5:30 | 50 | 194324 | 5976 | 6556 | 240 | 13230 | 2065 | 167297 | 2122 | 187528 | 197486 | -1097
5:45 | 49.95 | 195859 | 5970 | 6370 | 237 | 14595 | 2125 | 167355 | 2150 | 189252 | 198802 | -1043
6:00 | 50.05 | 196678 | 6002 | 6159 | 251 | 15909 | 2256 | 166823 | 2166 | 190268 | 199566 | -1181
6:15 | 50 | 198608 | 6003 | 6018 | 235 | 18310 | 2287 | 167039 | 2174 | 192355 | 202066 | -1492
6:30 | 50 | 202909 | 6002 | 5834 | 415 | 21477 | 2295 | 168050 | 2185 | 196660 | 206258 | -1520
6:45 | 50 | 204767 | 6012 | 5624 | 1006 | 22510 | 2304 | 168164 | 2185 | 198137 | 207805 | -1539
7:00 | 50 | 205818 | 6044 | 5424 | 2290 | 22763 | 2289 | 167646 | 2219 | 198104 | 208675 | -1535
7:15 | 49.9 | 206373 | 6037 | 5180 | 4492 | 22096 | 2306 | 166587 | 2167 | 196701 | 208865 | -1483
7:30 | 50 | 207206 | 6043 | 4856 | 7686 | 21657 | 2398 | 165144 | 2159 | 194664 | 209943 | -1451
7:45 | 49.95 | 207530 | 6044 | 4614 | 11520 | 20465 | 2385 | 162770 | 2148 | 191396 | 209946 | -1546
8:00 | 50.05 | 207535 | 6067 | 4394 | 16089 | 19056 | 2272 | 159695 | 2204 | 187052 | 209777 | -1751
8:15 | 49.9 | 209828 | 6057 | 4196 | 21220 | 16579 | 2293 | 159390 | 2278 | 184412 | 212013 | -1961
8:30 | 49.99 | 211573 | 6009 | 4012 | 26357 | 14678 | 2275 | 158409 | 2281 | 181204 | 214021 | -2158
8:45 | 50.04 | 214106 | 6023 | 3793 | 31446 | 13370 | 2218 | 156904 | 2300 | 178867 | 216054 | -2178
9:00 | 50.04 | 215069 | 6058 | 3630 | 35156 | 12190 | 2215 | 155151 | 2295 | 176283 | 216695 | -2144
9:15 | 50.05 | 220032 | 6040 | 3704 | 39605 | 10450 | 2210 | 157304 | 2294 | 176723 | 221607 | -2194
9:30 | 50.1 | 222081 | 6033 | 3831 | 43556 | 9927 | 2184 | 155951 | 2287 | 174694 | 223769 | -2194
9:45 | 50.05 | 224391 | 6015 | 3821 | 47068 | 9355 | 2200 | 154920 | 2385 | 173502 | 225764 | -2107
10:00 | 50.05 | 224166 | 5996 | 3686 | 50138 | 9116 | 2179 | 152268 | 2345 | 170342 | 225728 | -2171
10:15 | 50 | 225058 | 6023 | 3665 | 52987 | 8126 | 2175 | 151624 | 2369 | 168406 | 226969 | -2229
10:30 | 49.99 | 224946 | 6004 | 3616 | 54900 | 8115 | 2178 | 150035 | 2367 | 166430 | 227215 | -2259
10:45 | 50.04 | 225638 | 6005 | 3649 | 57043 | 7995 | 2182 | 148403 | 2348 | 164946 | 227625 | -2191
11:00 | 49.99 | 224668 | 5997 | 3676 | 57865 | 7747 | 2188 | 146803 | 2328 | 163127 | 226604 | -2155
11:15 | 49.99 | 223698 | 6012 | 3601 | 58847 | 7664 | 2199 | 144933 | 2295 | 161250 | 225551 | -1961
11:30 | 49.99 | 222917 | 5992 | 3924 | 59408 | 7813 | 2198 | 143894 | 2304 | 159585 | 225533 | -2009
11:45 | 49.99 | 222333 | 5989 | 3343 | 60907 | 7765 | 2211 | 143231 | 2384 | 158083 | 225830 | -2012
12:00 | 49.94 | 221185 | 5990 | 3343 | 60823 | 7771 | 2191 | 141999 | 2325 | 157019 | 224442 | -2053
12:15 | 49.94 | 220030 | 6005 | 3357 | 62158 | 7719 | 2218 | 140099 | 2331 | 154515 | 223887 | -2048
12:30 | 50 | 219491 | 5986 | 3295 | 62214 | 7770 | 2252 | 139182 | 2322 | 153982 | 223021 | -2101
12:45 | 50 | 218008 | 6000 | 3201 | 62604 | 7896 | 2231 | 137156 | 2380 | 152203 | 221468 | -2071
13:00 | 50 | 215662 | 6010 | 3177 | 61572 | 7993 | 2277 | 135277 | 2390 | 150913 | 218696 | -2073
13:15 | 50 | 211586 | 5978 | 3244 | 60941 | 7448 | 2293 | 132356 | 2328 | 147401 | 214588 | -2094
13:30 | 50.1 | 211347 | 5972 | 3196 | 60914 | 7359 | 2304 | 133055 | 2329 | 147237 | 215129 | -2067
13:45 | 50 | 212494 | 5975 | 3174 | 60454 | 7381 | 2296 | 133884 | 2350 | 148866 | 215514 | -1993
14:00 | 50 | 212566 | 5977 | 3333 | 59584 | 7679 | 2339 | 134609 | 2338 | 149649 | 215859 | -2006
14:15 | 49.95 | 212971 | 6002 | 3600 | 57377 | 7769 | 2396 | 136931 | 2353 | 151994 | 216428 | -1994
14:30 | 50 | 215503 | 5994 | 3765 | 56235 | 8019 | 2409 | 140394 | 2261 | 155503 | 219077 | -2026
14:45 | 49.9 | 215951 | 6007 | 3982 | 54530 | 8203 | 2516 | 142279 | 2272 | 157439 | 219789 | -2078
15:00 | 49.9 | 217407 | 5992 | 4264 | 52646 | 9082 | 2521 | 144327 | 2316 | 160497 | 221148 | -2046
15:15 | 49.85 | 215567 | 6003 | 4331 | 49213 | 9036 | 2550 | 145850 | 2257 | 162023 | 219240 | -2086
15:30 | 49.95 | 215641 | 5988 | 4397 | 45310 | 9010 | 2548 | 149818 | 2259 | 165934 | 219330 | -2183
15:45 | 50 | 217407 | 6059 | 4596 | 43237 | 9637 | 2583 | 152307 | 2211 | 169574 | 220630 | -2124
16:00 | 50.05 | 217011 | 6011 | 4696 | 39854 | 10436 | 2605 | 154812 | 2210 | 172461 | 220624 | -2099
16:15 | 50 | 215532 | 6035 | 4923 | 35768 | 9927 | 2612 | 157433 | 2190 | 174841 | 218888 | -2079
16:30 | 49.95 | 215722 | 6088 | 4968 | 32005 | 11009 | 2630 | 160808 | 2203 | 178749 | 219711 | -2058
16:45 | 50 | 216503 | 6048 | 4903 | 28373 | 12328 | 2638 | 163390 | 2149 | 183227 | 219829 | -2017
17:00 | 49.95 | 214168 | 6034 | 5039 | 23965 | 13445 | 2633 | 164479 | 2193 | 185164 | 217788 | -1731
17:15 | 49.95 | 211732 | 6028 | 5156 | 19271 | 15644 | 2622 | 164118 | 2145 | 187305 | 214984 | -1677
17:30 | 50 | 210144 | 6056 | 5405 | 14663 | 17457 | 2629 | 165431 | 2098 | 190076 | 213739 | -1649
17:45 | 49.95 | 207967 | 6003 | 5376 | 10221 | 18337 | 2712 | 166256 | 2137 | 192370 | 211042 | -1598
18:00 | 50.05 | 205184 | 6024 | 5451 | 6596 | 18385 | 2727 | 167178 | 2160 | 193137 | 208521 | -1500
18:15 | 50 | 203408 | 6047 | 5658 | 3600 | 18555 | 2730 | 167153 | 2160 | 194150 | 205903 | -956
18:30 | 50 | 205207 | 6044 | 5922 | 1787 | 19836 | 2779 | 169593 | 2177 | 197498 | 208138 | -1055
18:45 | 49.95 | 208041 | 6050 | 6355 | 664 | 22352 | 2801 | 170236 | 2199 | 201022 | 210657 | -1002
19:00 | 50 | 209324 | 6042 | 6485 | 398 | 23286 | 2830 | 171213 | 2198 | 202441 | 212452 | -961
19:15 | 50 | 209144 | 6053 | 6681 | 352 | 22673 | 2824 | 170882 | 2174 | 202111 | 211639 | -954
19:30 | 50.05 | 206263 | 6063 | 7131 | 318 | 20850 | 2828 | 170514 | 2205 | 198814 | 209909 | -949
19:45 | 50.03 | 206085 | 6055 | 7729 | 315 | 19120 | 2817 | 170250 | 2207 | 198041 | 208493 | -928
20:00 | 50.03 | 202976 | 6065 | 8016 | 317 | 18006 | 2744 | 168619 | 2182 | 194643 | 205949 | -973
20:15 | 50.03 | 200901 | 6061 | 8459 | 340 | 17162 | 2569 | 166973 | 2220 | 192102 | 203784 | -1019
20:30 | 50.03 | 199956 | 6042 | 9143 | 339 | 15751 | 2497 | 166809 | 2145 | 190474 | 202726 | -1149
20:45 | 50.03 | 198980 | 6077 | 9683 | 371 | 14566 | 2441 | 166453 | 2174 | 188926 | 201765 | -1122
21:00 | 50.08 | 196594 | 6087 | 10348 | 384 | 13419 | 2466 | 164992 | 2196 | 185862 | 199892 | -1131
21:15 | 50.03 | 195916 | 6076 | 10789 | 376 | 12428 | 2445 | 164863 | 2152 | 184751 | 199129 | -1081
21:30 | 49.98 | 195793 | 6079 | 11172 | 325 | 12466 | 2422 | 164201 | 2139 | 184296 | 198804 | -1066
21:45 | 49.98 | 196414 | 6047 | 11510 | 308 | 12699 | 2423 | 164090 | 2125 | 184596 | 199202 | -1063
22:00 | 50.03 | 194927 | 6046 | 11678 | 358 | 12495 | 2433 | 163025 | 2114 | 182891 | 198149 | -1056
22:15 | 49.93 | 197237 | 6015 | 11523 | 309 | 12828 | 2491 | 165014 | 2145 | 185405 | 200325 | -1102
22:30 | 49.98 | 196959 | 6042 | 11372 | 305 | 12642 | 2482 | 165431 | 2166 | 185282 | 200440 | -1060
22:45 | 49.98 | 196596 | 6034 | 11157 | 301 | 12747 | 2473 | 164958 | 2176 | 185138 | 199846 | -1041
23:00 | 49.98 | 194974 | 6057 | 10925 | 298 | 11975 | 2463 | 164370 | 2166 | 183751 | 198254 | -1019
23:15 | 49.88 | 194155 | 6064 | 10834 | 295 | 11576 | 2420 | 163907 | 2130 | 183026 | 197226 | -1018
23:30 | 49.98 | 193356 | 6060 | 10604 | 292 | 11502 | 2420 | 163620 | 2209 | 182460 | 196707 | -1004
23:45 | 50.03 | 192821 | 6045 | 10386 | 296 | 11025 | 2409 | 163642 | 2155 | 182139 | 195958 | -1026
*Others include (i) Biomass from Punjab (ii) Some of the state sector IPP & non-conventional generation in SR (small capacity) (iii) Solar generation in Odisha(manually punched). ** Hydro generation is excluding Bhutan hydro. ***Bhutan hydro is accounted for in net transnational exchange. Disclaimer: 1. The information provided is for general informational purposes only. 2. The data is provided "as is" without any guarantees or warranties. 3. All Data is operational SCADA data telemetered and reporting at NLDC through RLDC/SLDC. 4. Data is subject to errors due to telemetry loss/freeze/garbage value etc. 5. Demand met and RE generation data is incident on transmission system. Resources in distribution system plus behind the meter (BTM) generation excluded. 6. Users are advised to ensure its accuracy, completeness and relevance for their purposes, and, in this respect, GRID-INDIA shall not be responsible for any errors or omissions.