## MOP_E
Report for previous day | [5 empty] | Date of Reporting: |  | 21-Jun-2023
A. Power Supply Position at All India and Regional level
|  | NR | WR | SR | ER | NER | TOTAL
Demand Met during Evening Peak hrs(MW) (at 20:00 hrs; from RLDCs) |  | 68263 | 60684 | 47012 | 25113 | 2659 | 203731
Peak Shortage (MW) |  | 80 | 0 | 0 | 0 | 9 | 89
Energy Met (MU) |  | 1546 | 1458.9 | 1156.86 | 578.86 | 49.14 | 4789.76
Hydro Gen (MU) |  | 376.57 | 33.33 | 46.3 | 114.58 | 29.15 | 599.93
Wind Gen (MU) |  | 63.08 | 129.68 | 118.07 | - | - | 310.83
Solar Gen (MU)* |  | 133.98 | 57.23 | 105.04 | 3.15 | 0.57 | 299.97
Energy Shortage (MU) |  | 1.64 | 2 | 0 | 0.52356 | 1.2 | 5.3636
Maximum Demand Met During the Day (MW) (From NLDC SCADA) |  | 71327 | 64709 | 53769 | 27625 | 2689 | 214640
Time Of Maximum Demand Met |  | 22:18 | 15:21 | 12:34 | 23:28 | 18:43 | 14:47
B. Frequency Profile (%)
Region | FVI | < 49.7 | 49.7 - 49.8 | 49.8 - 49.9 | < 49.9 | 49.9 - 50.05 | > 50.05
All India | 0.035 | 0 | 0 | 3.48 | 3.48 | 74.02 | 22.5
C. Power Supply Position in States
|  | Max.Demand | Shortage during | Energy Met | Drawal | OD(+)/UD(-) | Max OD | Energy
Region | States | Met during the day (MW) | maximum Demand (MW) | (MU) | Schedule (MU) | (MU) | (MW) | Shortage (MU)
| Punjab | 14834 | 0 | 291.64 | 159.36 | 0.53 | 346 | 0
| Haryana | 10739 | 245 | 230.28 | 165.96 | 1.01 | 408 | 1.06
| Rajasthan | 11616 | 0 | 247.47 | 31.58 | -4.86 | 97 | 0
| Delhi | 6304 | 0 | 128.72 | 114.55 | -1.33 | 240 | 0
NR | UP | 24616 | 0 | 498.2 | 245.77 | -2.77 | 513 | 0
| Uttarakhand | 2409 | 0 | 52.51 | 24.74 | -2.26 | 45 | 0
| HP | 1541 | 1 | 32.73 | -3.78 | 0.38 | 176 | 0.06
| J&K(UT) & Ladakh(UT) | 2427 | 0 | 52.83 | 25.94 | 0.64 | 175 | 0.52
| Chandigarh | 381 | 0 | 7.37 | 7.2 | 0.17 | 39 | 0
| Railways_NR ISTS | 195 | 0 | 4.02 | 3.3 | 0.72 | 54 | 0
| Chhattisgarh | 5289 | 0 | 120.4 | 64 | -0.4 | 385 | 0.2
| Gujarat | 17370 | 0 | 385.6 | 170.9 | -4.6 | 573 | 0
| MP | 11427 | 0 | 243.3 | 113.8 | -4.2 | 266 | 0
WR | Maharashtra | 28469 | 0 | 633.4 | 229.2 | 3.2 | 1035 | 1.8
| Goa | 729 | 0 | 15.2 | 14.6 | 0.1 | 153 | 0
| DNHDDPDCL | 1299 | 0 | 30.3 | 30.3 | 0 | 78 | 0
| AMNSIL | 858 | 0 | 18.3 | 7.6 | 0.1 | 284 | 0
| BALCO | 522 | 0 | 12.4 | 12.3 | 0.1 | 70 | 0
| Andhra Pradesh | 11742 | 0 | 235.69 | 81.02 | 0.13 | 900 | 0
| Telangana | 11417 | 0 | 230.07 | 110.27 | -0.26 | 637 | 0
SR | Karnataka | 12742 | 0 | 253.46 | 85.13 | -0.25 | 881 | 0
| Kerala | 4048 | 0 | 82.64 | 66.06 | 2.18 | 291 | 0
| Tamil Nadu | 16398 | 0 | 345.69 | 178.14 | -3.15 | 394 | 0
| Puducherry | 409 | 0 | 9.31 | 9.27 | -0.65 | 44 | 0
| Bihar | 6397 | 0 | 133.75 | 126.37 | -2.29 | 318 | 0.52356
| DVC | 3538 | 0 | 76.21 | -46.59 | -0.64 | 337 | 0
| Jharkhand | 1692 | 0 | 37 | 30.23 | -1.83 | 160 | 0
ER | Odisha | 5836 | 0 | 123.75 | 53.38 | -2.82 | 309 | 0
| West Bengal | 10128 | 0 | 206.78 | 76.89 | -2.19 | 568 | 0
| Sikkim | 88 | 0 | 1.16 | 1.25 | -0.09 | 28 | 0
| Railways_ER ISTS | 22 | 0 | 0.21 | 0.26 | -0.05 | 0 | 0
| Arunachal Pradesh | 142 | 0 | 2.72 | 2.47 | -0.08 | 44 | 0
| Assam | 1695 | 0 | 30.79 | 24.52 | -0.05 | 165 | 0
| Manipur | 167 | 0 | 2.3 | 2.38 | -0.08 | 16 | 0
NER | Meghalaya | 326 | 9 | 4.64 | 1.87 | -0.28 | 51 | 1.2
| Mizoram | 106 | 0 | 1.63 | 1.61 | -0.35 | 7 | 0
| Nagaland | 154 | 0 | 2.56 | 2.33 | -0.13 | 14 | 0
| Tripura | 258 | 0 | 4.5 | 5.12 | 0.03 | 94 | 0
D. Transnational Exchanges (MU) - Import(+ve)/Export(-ve)
|  | Bhutan | Nepal | Bangladesh | Godda -> Bangladesh
Actual (MU) |  | 43.27 | 5.231 | -25.1 | -23.49
Day Peak (MW) |  | 1956 | 6.49 | -1100 | -1124
E. Import/Export by Regions (in MU) - Import(+ve)/Export(-ve); OD(+)/UD(-)
|  | NR | WR | SR | ER | NER | TOTAL
Schedule(MU) |  | 224.81 | -185.82 | 134.81 | -158.77 | -15.03 | 0
Actual(MU) |  | 193.78 | -184.28 | 168.573 | -165.85 | -14.38 | -2.157
O/D/U/D(MU) |  | -31.03 | 1.54 | 33.763 | -7.08 | 0.65 | -2.157
F. Generation Outage(MW)
|  | NR | WR | SR | ER | NER | TOTAL | % Share
Central Sector |  | 1011.07 | 9765 | 6138 | 1150 | 454.5 | 18518.57 | 45.7084
State Sector |  | 6104.5 | 10643.5 | 3978 | 1050 | 220 | 21996 | 54.2916
Total |  | 7115.57 | 20408.5 | 10116 | 2200 | 674.5 | 40514.57 | 100
G. Sourcewise generation (Gross) (MU)
|  | NR | WR | SR | ER | NER | All India | % Share
Coal |  | 756.8 | 1448.15 | 657.2 | 687 | 13.65 | 3563 | 69.1496
Lignite |  | 28.46 | 17.16 | 60.04 | 0 | 0 | 105.66 | 2.0587
Hydro |  | 376.57 | 33.33 | 46.3 | 114.58 | 29.15 | 599.93 | 11.6891
Nuclear |  | 29.42 | 32.03 | 51.03 | 0 | 0 | 112.48 | 2.1916
Gas, Naptha & Diesel |  | 42.15 | 48.97 | 6.4 | 0 | 28.04 | 125.56 | 2.4464
RES (Wind, Solar, Biomass & Others) |  | 203.67 | 187.83 | 244.32 | 3.34 | 0.57 | 639.73 | 12.4646
Total |  | 1437.07 | 1767.47 | 1065.29 | 805 | 71.41 | 5146 | 100
Share of RES in total generation (%) |  | 14.1726 | 10.6271 | 22.9346 | 0.42218 | 0.79821 | 12.4646
Share of Non-fossil fuel (Hydro,Nuclear and RES) in total generation(%) |  | 42.4238 | 14.325 | 32.0711 | 14.9051 | 41.6188 | 26.3453
H. All India Demand Diversity Factor |  |  |  | I. All India Peak Demand and shortage at Solar and Non-Solar Hour
Based on Regional Max Demands |  | 1.025 |  |  | Max Demand Met(MW) |  | Time | Shortage(MW)
Based on State Max Demands |  | 1.063 |  | Solar hr | 214640 |  | 14:47 | 47
|  |  |  | Non-Solar hr | 209069 |  | 22:16 | 965
Diversity factor = Sum of regional or state maximum demands / All India maximum demand
**Note: All generation MU figures are gross
***Godda (Jharkhand) -> Bangladesh power exchange is through the radial connection (isolated from Indian Grid)
Solar Hours -> 06:00 to 18:00hrs and rest are Non-Solar Hours
*Source: RLDCs for solar connected to ISTS; SLDCs for embedded solar. Limited visibility of embedded solar data.
Executive Director-NLDC

## IR-Line
INTER-REGIONAL EXCHANGES
Import=(+ve) /Export =(-ve) for NET (MU)
[6 empty] | Date of Reporting: |  |  | 21-Jun-2023
Sl No | Voltage Level | Line Details | No. of Circuit | Max Import (MW) | Max Export (MW) | Import (MU) | Export (MU) |  | NET (MU)
Import/Export of ER (With NR)
1 | HVDC | ALIPURDUAR-AGRA | 2 | 0 | 1001 | 0 | 23.6 |  | -23.6
2 | HVDC | PUSAULI B/B | - | 0 | 97 | 0 | 2.28 |  | -2.28
3 | 765 kV | GAYA-VARANASI | 2 | 163 | 303 | 0 | 3.04 |  | -3.04
4 | 765 kV | SASARAM-FATEHPUR | 1 | 57 | 412 | 0 | 5.66 |  | -5.66
5 | 765 kV | GAYA-BALIA | 1 | 0 | 782 | 0 | 10.69 |  | -10.69
6 | 400 kV | PUSAULI-VARANASI | 1 | 0 | 107 | 0 | 1.47 |  | -1.47
7 | 400 kV | PUSAULI -ALLAHABAD | 1 | 4 | 87 | 0 | 0.82 |  | -0.82
8 | 400 kV | MUZAFFARPUR-GORAKHPUR | 2 | 0 | 1003 | 0 | 15.17 |  | -15.17
9 | 400 kV | PATNA-BALIA | 2 | 0 | 690 | 0 | 12.18 |  | -12.18
10 | 400 kV | NAUBATPUR-BALIA | 2 | 0 | 722 | 0 | 12.34 |  | -12.34
11 | 400 kV | BIHARSHARIFF-BALIA | 2 | 0 | 457 | 0 | 7.2 |  | -7.2
12 | 400 kV | MOTIHARI-GORAKHPUR | 2 | 0 | 550 | 0 | 10.31 |  | -10.31
13 | 400 kV | BIHARSHARIFF-VARANASI | 2 | 77 | 306 | 0 | 3.9 |  | -3.9
14 | 220 kV | SAHUPURI-KARAMNASA | 1 | 0 | 207 | 0 | 4.07 |  | -4.07
15 | 132 kV | NAGAR UNTARI-RIHAND | 1 | 0 | 0 | 0 | 0 |  | 0
16 | 132 kV | GARWAH-RIHAND | 1 | 25 | 0 | 0.96 | 0 |  | 0.96
17 | 132 kV | KARMANASA-SAHUPURI | 1 | 0 | 64 | 0 | 0 |  | 0
18 | 132 kV | KARMANASA-CHANDAULI | 1 | 0 | 0 | 0 | 0 |  | 0
ER-NR | [5 empty] | 0.96 | 112.73 |  | -111.77
Import/Export of ER (With WR)
1 | 765 kV | JHARSUGUDA-DHARAMJAIGARH | 4 | 1721 | 0 | 27.7 | 0 |  | 27.7
2 | 765 kV | NEW RANCHI-DHARAMJAIGARH | 2 | 908 | 853 | 2.86 | 0 |  | 2.86
3 | 765 kV | JHARSUGUDA-DURG | 2 | 0 | 808 | 0 | 8.21 |  | -8.21
4 | 400 kV | JHARSUGUDA-RAIGARH | 4 | 0 | 576 | 0 | 8.11 |  | -8.11
5 | 400 kV | RANCHI-SIPAT | 2 | 121 | 295 | 0 | 2.02 |  | -2.02
6 | 220 kV | BUDHIPADAR-RAIGARH | 1 | 0 | 44 | 0 | 1.71 |  | -1.71
7 | 220 kV | BUDHIPADAR-KORBA | 2 | 103 | 0 | 1.26 | 0 |  | 1.26
ER-WR | [5 empty] | 31.82 | 20.05 |  | 11.77
Import/Export of ER (With SR)
1 | HVDC | JEYPORE-GAZUWAKA B/B | 2 | 0 | 229 | 0 | 4.91 |  | -4.91
2 | HVDC | TALCHER-KOLAR BIPOLE | 2 | 0 | 1984 | 0 | 45.58 |  | -45.58
3 | 765 kV | ANGUL-SRIKAKULAM | 2 | 0 | 3220 | 0 | 53.49 |  | -53.49
4 | 400 kV | TALCHER-I/C | 2 | 0 | 713 | 0 | 12.87 |  | -12.87
5 | 220 kV | BALIMELA-UPPER-SILERRU | 1 | 0 | 0 | 0 | 0 |  | 0
ER-SR | [5 empty] | 0 | 103.98 |  | -103.98
Import/Export of ER (With NER)
1 | 400 kV | BINAGURI-BONGAIGAON | 2 | 186 | 260 | 0.94 | 0 |  | 0.94
2 | 400 kV | ALIPURDUAR-BONGAIGAON | 2 | 452 | 233 | 3.34 | 0 |  | 3.34
3 | 220 kV | ALIPURDUAR-SALAKATI | 2 | 49 | 90 | 0 | 0.2 |  | -0.2
ER-NER | [5 empty] | 4.28 | 0.2 |  | 4.08
Import/Export of NER (With NR)
1 | HVDC | BISWANATH CHARIALI-AGRA | 2 | 0 | 504 | 0 | 12.09 |  | -12.09
NER-NR | [5 empty] | 0 | 12.09 |  | -12.09
Import/Export of WR (With NR)
1 | HVDC | CHAMPA-KURUKSHETRA | 2 | 0 | 2016 | 0 | 46.78 |  | -46.78
2 | HVDC | VINDHYACHAL B/B | - | 448 | 152 | 6.04 | 0.54 |  | 5.5
3 | HVDC | MUNDRA-MOHINDERGARH | 2 | 311 | 979 | 0 | 6.72 |  | -6.72
4 | 765 kV | GWALIOR-AGRA | 2 | 469 | 2115 | 0.68 | 18.6 |  | -17.92
5 | 765 kV | GWALIOR-PHAGI | 2 | 591 | 1343 | 2.61 | 9.59 |  | -6.98
6 | 765 kV | JABALPUR-ORAI | 2 | 202 | 959 | 0 | 15.05 |  | -15.05
7 | 765 kV | GWALIOR-ORAI | 1 | 519 | 0 | 6.6 | 0 |  | 6.6
8 | 765 kV | SATNA-ORAI | 1 | 0 | 1044 | 0 | 18.85 |  | -18.85
9 | 765 kV | BANASKANTHA-CHITORGARH | 2 | 2318 | 135 | 30 | 0.09 |  | 29.91
10 | 765 kV | VINDHYACHAL-VARANASI | 2 | 0 | 3034 | 0 | 46.61 |  | -46.61
11 | 400 kV | ZERDA-KANKROLI | 1 | 620 | 0 | 8.07 | 0 |  | 8.07
12 | 400 kV | ZERDA -BHINMAL | 1 | 917 | 14 | 8 | 0.02 |  | 7.98
13 | 400 kV | VINDHYACHAL -RIHAND | 1 | 961 | 0 | 21.79 | 0 |  | 21.79
14 | 400 kV | RAPP-SHUJALPUR | 2 | 678 | 316 | 7.43 | 1.04 |  | 6.39
15 | 220 kV | BHANPURA-RANPUR | 1 | 0 | 0 | 0 | 0 |  | 0
16 | 220 kV | BHANPURA-MORAK | 1 | 0 | 30 | 0 | 1.96 |  | -1.96
17 | 220 kV | MEHGAON-AURAIYA | 1 | 82 | 40 | 1.02 | 0 |  | 1.02
18 | 220 kV | MALANPUR-AURAIYA | 1 | 75 | 44 | 0.76 | 0 |  | 0.76
19 | 132 kV | GWALIOR-SAWAI MADHOPUR | 1 | 0 | 0 | 0 | 0 |  | 0
20 | 132 kV | RAJGHAT-LALITPUR | 2 | 0 | 0 | 0 | 0 |  | 0
WR-NR | [5 empty] | 93 | 165.85 |  | -72.85
Import/Export of WR (With SR)
1 | HVDC | BHADRAWATI B/B | - | 0 | 1009 | 0 | 17.46 |  | -17.46
2 | HVDC | RAIGARH-PUGALUR | 2 | 0 | 4017 | 0 | 70.66 |  | -70.66
3 | 765 kV | SOLAPUR-RAICHUR | 2 | 1189 | 1692 | 6.92 | 6.25 |  | 0.67
4 | 765 kV | WARDHA-NIZAMABAD | 2 | 0 | 2993 | 0 | 40 |  | -40
5 | 400 kV | KOLHAPUR-KUDGI | 2 | 1508 | 0 | 25.44 | 0 |  | 25.44
6 | 220 kV | KOLHAPUR-CHIKODI | 2 | 0 | 0 | 0 | 0 |  | 0
7 | 220 kV | PONDA-AMBEWADI | 1 | 2 | 0 | 0.04 | 0 |  | 0.04
8 | 220 kV | XELDEM-AMBEWADI | 1 | 0 | 123 | 2.34 | 0 |  | 2.34
WR-SR | [5 empty] | 34.74 | 134.37 |  | -99.63
INTERNATIONAL EXCHANGES | [7 empty] | Import(+ve)/Export(-ve)
State |  | Region | Line Name |  | Max (MW) | Min (MW) | Avg (MW) |  | Energy Exchange (MU)
|  | ER | 400kV MANGDECHHU-ALIPURDUAR 1,2&3 i.e. ALIPURDUAR RECEIPT (from MANGDECHU HEP 4*180MW) |  | 685.342 | 491.741 | 630.74 |  | 15.1378
|  | ER | 400kV TALA-BINAGURI 1,2,4 (& 400kV MALBASE - BINAGURI) i.e. BINAGURI RECEIPT (from TALA HEP 6*170MW) |  | 1100.152 | 0 | 1043 |  | 25.032
BHUTAN |  | ER | 220kV CHUKHA-BIRPARA 1&2 (& 220kV MALBASE - BIRPARA) i.e. BIRPARA RECEIPT (from CHUKHA HEP 4*84MW) |  | 211.652 | 140.496 | 168.42 |  | 4.042
|  | NER | 132kV GELEPHU-SALAKATI |  | -33 | -13.16 | -23.75 |  | -0.57
|  | NER | 132kV MOTANGA-RANGIA |  | -20 | -10.9 | -15.417 |  | -0.37
|  | NR | 132kV MAHENDRANAGAR-TANAKPUR(NHPC) |  | -75 | 0 | -42 |  | -1
NEPAL |  | ER | NEPAL IMPORT (FROM BIHAR) |  | -60.51 | -4.6 | -28.292 |  | -0.679
|  | ER | 400kV DHALKEBAR-MUZAFFARPUR 1&2 |  | 142 | 0 | 142 |  | 6.91
|  | ER | BHERAMARA B/B HVDC (B'DESH) |  | -930 | -779 | -897.08 |  | -21.53
BANGLADESH |  | ER (Isolated from Indian Grid) | 400kV GODDA_TPS-RAHANPUR (B'DESH) D/C |  | -1124 | -686 | -978.75 |  | -23.49
|  | NER | 132kV COMILLA-SURAJMANI NAGAR 1&2 |  | -170 | 0 | -148.75 |  | -3.57