## MOP_E
Report for previous day | [5 empty] | Date of Reporting: |  | 21-Jun-2024
A. Power Supply Position at All India and Regional level
|  | NR | WR | SR | ER | NER | TOTAL
Demand Met during Evening Peak hrs(MW) (at 20:00 hrs; from RLDCs) |  | 78143 | 61229 | 47541 | 26519 | 3049 | 216481
Peak Shortage (MW) |  | 225 | 0 | 0 | 0 | 0 | 225
Energy Met (MU) |  | 1794 | 1476.5 | 1111.46 | 608.64 | 53.94 | 5044.54
Hydro Gen (MU) |  | 358.92 | 32.7 | 46.5 | 53.75 | 34.74 | 526.61
Wind Gen (MU) |  | 57.52 | 249.65 | 201.04 | - | - | 508.21
Solar Gen (MU)* |  | 168.72 | 84.71 | 119.58 | 3.23 | 0.6 | 376.84
Energy Shortage (MU) |  | 3.78 | 0 | 0.1 | 0.27 | 0 | 4.15
Maximum Demand Met During the Day (MW) (From NLDC SCADA) |  | 85448 | 65174 | 50787 | 29839 | 3043 | 229780
Time Of Maximum Demand Met |  | 15:16 | 14:52 | 09:51 | 00:00 | 19:00 | 14:59
B. Frequency Profile (%)
Region | FVI | < 49.7 | 49.7 - 49.8 | 49.8 - 49.9 | < 49.9 | 49.9 - 50.05 | > 50.05
All India | 0.045 | 0 | 0 | 6.31 | 6.31 | 71.74 | 21.95
C. Power Supply Position in States
|  | Max.Demand | Shortage during | Energy Met | Drawal | OD(+)/UD(-) | Max OD | Energy
Region | States | Met during the day (MW) | maximum Demand (MW) | (MU) | Schedule (MU) | (MU) | (MW) | Shortage (MU)
| Punjab | 15343 | 0 | 307.39 | 205.33 | -5.79 | 229 | 0
| Haryana | 12869 | 0 | 259.63 | 184.79 | -4.42 | 288 | 0
| Rajasthan | 17078 | 0 | 364.5 | 119.59 | -2.53 | 687 | 0.6
| Delhi | 7710 | 0 | 159.25 | 127.61 | -1.74 | 532 | 0
NR | UP | 27201 | 338 | 546.97 | 275.18 | -0.81 | 969 | 1.8
| Uttarakhand | 2536 | 0 | 54.4 | 24.66 | 0.38 | 343 | 0.61
| HP | 1684 | 0 | 36.05 | 1.21 | 0.34 | 108 | 0
| J&K(UT) & Ladakh(UT) | 2610 | 0 | 53.92 | 27.91 | -0.12 | 323 | 0.77
| Chandigarh | 381 | 0 | 7.79 | 8.79 | -1 | 29 | 0
| Railways_NR ISTS | 221 | 0 | 4.35 | 3.61 | 0.74 | 86 | 0
| Chhattisgarh | 5002 | 0 | 110.1 | 62.3 | -1.7 | 386 | 0
| Gujarat | 23629 | 0 | 493 | 116.7 | -4.9 | 749 | 0
| MP | 11922 | 0 | 257.6 | 146.1 | -4.7 | 652 | 0
WR | Maharashtra | 23711 | 0 | 540.6 | 173.4 | -4.7 | 587 | 0
| Goa | 692 | 0 | 14.4 | 14.2 | -0.2 | 43 | 0
| DNHDDPDCL | 1294 | 0 | 29.7 | 30.2 | -0.5 | 28 | 0
| AMNSIL | 850 | 0 | 18.6 | 9.1 | 0.4 | 278 | 0
| BALCO | 525 | 0 | 12.5 | 12.5 | 0 | 13 | 0
| Andhra Pradesh | 10234 | 0 | 217.15 | 54.7 | -3.76 | 370 | 0
| Telangana | 10209 | 0 | 215.72 | 121.7 | 0.26 | 580 | 0
SR | Karnataka | 12022 | 0 | 225.81 | 41.86 | -5.27 | 364 | 0
| Kerala | 3987 | 0 | 82.7 | 59.12 | 0.39 | 427 | 0.1
| Tamil Nadu | 16681 | 0 | 359.85 | 175.07 | 4.79 | 1454 | 0
| Puducherry | 459 | 0 | 10.23 | 10.01 | -0.39 | 28 | 0
| Bihar | 6728 | 0 | 125.27 | 120.1 | -4.98 | 497 | 0.27
| DVC | 3508 | 0 | 75.08 | -33.79 | -0.18 | 386 | 0
| Jharkhand | 2225 | 0 | 45.27 | 35.31 | -0.75 | 410 | 0
ER | Odisha | 6771 | 0 | 140.22 | 58.79 | 0.98 | 453 | 0
| West Bengal | 10637 | 0 | 221.21 | 96.66 | -3.78 | 137 | 0
| Sikkim | 88 | 0 | 1.38 | 1.58 | -0.2 | 27 | 0
| Railways_ER ISTS | 18 | 0 | 0.21 | 0.18 | 0.03 | 0 | 0
| Arunachal Pradesh | 144 | 0 | 3.08 | 2.69 | -0.02 | 12 | 0
| Assam | 1927 | 0 | 33.56 | 25 | 0.34 | 112 | 0
| Manipur | 225 | 0 | 3.35 | 3.35 | 0 | 32 | 0
NER | Meghalaya | 309 | 0 | 5.54 | -0.72 | -0.14 | 39 | 0
| Mizoram | 117 | 0 | 1.75 | 1.12 | -0.29 | 17 | 0
| Nagaland | 158 | 0 | 2.78 | 2.33 | -0.04 | 13 | 0
| Tripura | 280 | 0 | 3.88 | 4.59 | -1.01 | 32 | 0
D. Transnational Exchanges (MU) - Import(+ve)/Export(-ve)
|  | Bhutan | Nepal | Bangladesh | Godda -> Bangladesh
Actual (MU) |  | 32.717 | 12.06 | -24.071 | -11.15
Day Peak (MW) |  | 1717 | 676 | -1043 | -614
E. Import/Export by Regions (in MU) - Import(+ve)/Export(-ve); OD(+)/UD(-)
|  | NR | WR | SR | ER | NER | TOTAL
Schedule(MU) |  | 411.36 | -395.75 | 50.44 | -58.32 | -7.73 | 0
Actual(MU) |  | 370.66 | -416.59 | 72.89 | -23.45 | -10.57 | -7.06
O/D/U/D(MU) |  | -40.7 | -20.84 | 22.45 | 34.87 | -2.84 | -7.06
F. Generation Outage(MW)
|  | NR | WR | SR | ER | NER | TOTAL | % Share
Central Sector |  | 3256.26 | 7225.5 | 5372 | 3875.6 | 254.5 | 19983.86 | 50.9086
State Sector |  | 3350.5 | 7119 | 6128 | 2554 | 119 | 19270.5 | 49.0914
Total |  | 6606.76 | 14344.5 | 11500 | 6429.6 | 373.5 | 39254.36 | 100
G. Sourcewise generation (Gross) (MU)
|  | NR | WR | SR | ER | NER | All India | % Share
Coal |  | 802.83 | 1476.35 | 600.69 | 649.65 | 11.11 | 3540.63 | 65.2107
Lignite |  | 28.69 | 15.71 | 43.96 | 0 | 0 | 88.36 | 1.6274
Hydro |  | 358.92 | 32.7 | 46.5 | 53.75 | 34.74 | 526.61 | 9.699
Nuclear |  | 28.89 | 59.74 | 51.39 | 0 | 0 | 140.02 | 2.5789
Gas, Naptha & Diesel |  | 59.36 | 118.85 | 10.25 | 0 | 23.53 | 211.99 | 3.9044
RES (Wind, Solar, Biomass & Others) |  | 234.69 | 337 | 344.88 | 4.74 | 0.6 | 921.91 | 16.9796
Total |  | 1513.38 | 2040.35 | 1097.67 | 708.14 | 69.98 | 5429.52 | 100
Share of RES in total generation (%) |  | 15.5077 | 16.5168 | 31.4193 | 0.66936 | 0.85739 | 16.9796
Share of Non-fossil fuel (Hydro,Nuclear and RES) in total generation(%) |  | 41.1331 | 21.0474 | 40.3373 | 8.2597 | 50.5001 | 29.2575
H. All India Demand Diversity Factor |  |  |  | I. All India Peak Demand and shortage at Solar and Non-Solar Hour
Based on Regional Max Demands |  | 1.019 |  |  | Max Demand Met(MW) |  | Time | Shortage(MW)
Based on State Max Demands |  | 1.053 |  | Solar hr | 229780 |  | 14:59 | 163
|  |  |  | Non-Solar hr | 218187 |  | 22:43 | 1679
Diversity factor = Sum of regional or state maximum demands / All India maximum demand
**Note: All generation MU figures are gross
***Godda (Jharkhand) -> Bangladesh power exchange is through the radial connection (isolated from Indian Grid)
Solar Hours -> 07:00 to 17:00hrs and rest are Non-Solar Hours
*Source: RLDCs for solar connected to ISTS; SLDCs for embedded solar. Limited visibility of embedded solar data.
Executive Director-NLDC

## IR-Line
INTER-REGIONAL EXCHANGES
Import=(+ve) /Export =(-ve) for NET (MU)
[6 empty] | Date of Reporting: |  |  | 21-Jun-2024
Sl No | Voltage Level | Line Details | No. of Circuit | Max Import (MW) | Max Export (MW) | Import (MU) | Export (MU) |  | NET (MU)
Import/Export of ER (With NR)
1 | HVDC | ALIPURDUAR-AGRA | 2 | 0 | 0 | 0 | 0 |  | 0
2 | HVDC | PUSAULI B/B | - | 0 | 97 | 0 | 2.37 |  | -2.37
3 | 765 kV | GAYA-VARANASI | 2 | 822 | 705 | 0 | 1.32 |  | -1.32
4 | 765 kV | SASARAM-FATEHPUR | 1 | 155 | 585 | 0 | 5.4 |  | -5.4
5 | 765 kV | GAYA-BALIA | 1 | 0 | 611 | 0 | 7.92 |  | -7.92
6 | 400 kV | PUSAULI-VARANASI | 1 | 45 | 102 | 0 | 0.65 |  | -0.65
7 | 400 kV | PUSAULI -ALLAHABAD | 1 | 8 | 141 | 0 | 1.55 |  | -1.55
8 | 400 kV | MUZAFFARPUR-GORAKHPUR | 2 | 0 | 949 | 0 | 14.6 |  | -14.6
9 | 400 kV | PATNA-BALIA | 2 | 138 | 680 | 0 | 6.94 |  | -6.94
10 | 400 kV | NAUBATPUR-BALIA | 2 | 97 | 200 | 0 | 1.69 |  | -1.69
11 | 400 kV | BIHARSHARIFF-BALIA | 2 | 236 | 190 | 0 | 0.81 |  | -0.81
12 | 400 kV | MOTIHARI-GORAKHPUR | 2 | 0 | 571 | 0 | 8.06 |  | -8.06
13 | 400 kV | BIHARSHARIFF-VARANASI | 2 | 208 | 293 | 0 | 2.36 |  | -2.36
14 | 220 kV | SAHUPURI-KARAMNASA | 1 | 39 | 68 | 0 | 0.43 |  | -0.43
15 | 132 kV | NAGAR UNTARI-RIHAND | 1 | 0 | 0 | 0.1 | 0 |  | 0.1
16 | 132 kV | GARWAH-RIHAND | 1 | 30 | 0 | 0.46 | 0 |  | 0.46
17 | 132 kV | KARMANASA-SAHUPURI | 1 | 0 | 0 | 0 | 0 |  | 0
18 | 132 kV | KARMANASA-CHANDAULI | 1 | 0 | 0 | 0 | 0 |  | 0
ER-NR | [5 empty] | 0.56 | 54.1 |  | -53.54
Import/Export of ER (With WR)
1 | 765 kV | JHARSUGUDA-DHARAMJAIGARH | 4 | 752 | 567 | 3.55 | 0 |  | 3.55
2 | 765 kV | NEW RANCHI-DHARAMJAIGARH | 2 | 2724 | 0 | 42.26 | 0 |  | 42.26
3 | 765 kV | JHARSUGUDA-DURG | 2 | 150 | 379 | 0 | 4 |  | -4
4 | 400 kV | JHARSUGUDA-RAIGARH | 4 | 496 | 101 | 4.58 | 0 |  | 4.58
5 | 400 kV | RANCHI-SIPAT | 2 | 714 | 0 | 9.63 | 0 |  | 9.63
6 | 220 kV | BUDHIPADAR-RAIGARH | 1 | 0 | 177 | 0 | 1.86 |  | -1.86
7 | 220 kV | BUDHIPADAR-KORBA | 2 | 0 | 158 | 0 | 2.16 |  | -2.16
ER-WR | [5 empty] | 60.02 | 8.02 |  | 52
Import/Export of ER (With SR)
1 | HVDC | JEYPORE-GAZUWAKA B/B | 2 | 209 | 0 | 4.96 | 0 |  | 4.96
2 | HVDC | TALCHER-KOLAR BIPOLE | 2 | 0 | 1702 | 0 | 40.91 |  | -40.91
3 | 765 kV | ANGUL-SRIKAKULAM | 2 | 0 | 2632 | 0 | 47.28 |  | -47.28
4 | 400 kV | TALCHER-I/C | 2 | 12 | 579 | 0 | 7.31 |  | -7.31
5 | 220 kV | BALIMELA-UPPER-SILERRU | 1 | 0 | 0 | 0 | 0 |  | 0
ER-SR | [5 empty] | 4.96 | 88.19 |  | -83.23
Import/Export of ER (With NER)
1 | 400 kV | BINAGURI-BONGAIGAON | 2 | 556 | 0 | 10.11 | 0 |  | 10.11
2 | 400 kV | ALIPURDUAR-BONGAIGAON | 2 | 727 | 0 | 13.63 | 0 |  | 13.63
3 | 220 kV | ALIPURDUAR-SALAKATI | 2 | 147 | 0 | 2.71 | 0 |  | 2.71
ER-NER | [5 empty] | 26.45 | 0 |  | 26.45
Import/Export of NER (With NR)
1 | HVDC | BISWANATH CHARIALI-AGRA | 2 | 945 | 0 | 13.96 | 0 |  | 13.96
NER-NR | [5 empty] | 13.96 | 0 |  | 13.96
Import/Export of WR (With NR)
1 | HVDC | CHAMPA-KURUKSHETRA | 2 | 0 | 3530 | 0 | 44.01 |  | -44.01
2 | HVDC | VINDHYACHAL B/B | - | 0 | 495 | 0 | 6.02 |  | -6.02
3 | HVDC | MUNDRA-MOHINDERGARH | 2 | 0 | 1660 | 0 | 28.69 |  | -28.69
4 | 765 kV | GWALIOR-AGRA | 2 | 0 | 3084 | 0 | 58.82 |  | -58.82
5 | 765 kV | GWALIOR-PHAGI | 2 | 699 | 1394 | 2.12 | 18.04 |  | -15.92
6 | 765 kV | JABALPUR-ORAI | 2 | 0 | 1162 | 0 | 42.64 |  | -42.64
7 | 765 kV | GWALIOR-ORAI | 1 | 0 | 0 | 0 | 0 |  | 0
8 | 765 kV | SATNA-ORAI | 1 | 0 | 1139 | 0 | 22.53 |  | -22.53
9 | 765 kV | BANASKANTHA-CHITORGARH | 2 | 0 | 2559 | 0 | 39.19 |  | -39.19
10 | 765 kV | VINDHYACHAL-VARANASI | 2 | 0 | 4029 | 0 | 73.63 |  | -73.63
11 | 400 kV | ZERDA-KANKROLI | 1 | 0 | 374 | 0 | 4.59 |  | -4.59
12 | 400 kV | ZERDA -BHINMAL | 1 | 0 | 373 | 0 | 4.56 |  | -4.56
13 | 400 kV | VINDHYACHAL -RIHAND | 1 | 964 | 0 | 19.88 | 0 |  | 19.88
14 | 400 kV | RAPP-SHUJALPUR | 2 | 146 | 588 | 0.3 | 6.53 |  | -6.23
15 | 400 kV | NEEMUCH-Chittorgarh | 2 | 298 | 534 | 1.2 | 5.32 |  | -4.12
16 | 220 kV | BHANPURA-RANPUR | 1 | 30 | 99 | 0.01 | 1.25 |  | -1.24
17 | 220 kV | BHANPURA-MORAK | 1 | 0 | 30 | 0 | 2.78 |  | -2.78
18 | 220 kV | MEHGAON-AURAIYA | 1 | 37 | 75 | 0.19 | 0.43 |  | -0.24
19 | 220 kV | MALANPUR-AURAIYA | 1 | 20 | 77 | 0.08 | 0.51 |  | -0.43
20 | 132 kV | GWALIOR-SAWAI MADHOPUR | 1 | 0 | 0 | 0 | 0 |  | 0
21 | 132 kV | RAJGHAT-LALITPUR | 2 | 0 | 0 | 0 | 0 |  | 0
WR-NR | [5 empty] | 23.78 | 359.54 |  | -335.76
Import/Export of WR (With SR)
1 | HVDC | BHADRAWATI B/B | - | 501 | 0 | 10.65 | 0 |  | 10.65
2 | HVDC | RAIGARH-PUGALUR | 2 | 0 | 1004 | 0 | 17.83 |  | -17.83
3 | 765 kV | SOLAPUR-RAICHUR | 2 | 1946 | 1026 | 12.63 | 3.4 |  | 9.23
4 | 765 kV | WARDHA-NIZAMABAD | 2 | 0 | 2355 | 0 | 32.2 |  | -32.2
5 | 765 kV | WARORA-WARANGAL(NEW) | 2 | 0 | 2352 | 0 | 30.63 |  | -30.63
6 | 400 kV | KOLHAPUR-KUDGI | 2 | 1942 | 0 | 30.17 | 0 |  | 30.17
7 | 220 kV | KOLHAPUR-CHIKODI | 2 | 0 | 0 | 0 | 0 |  | 0
8 | 220 kV | PONDA-AMBEWADI | 1 | 0 | 74 | 1.47 | 0 |  | 1.47
9 | 220 kV | XELDEM-AMBEWADI | 1 | 0 | 107 | 1.95 | 0 |  | 1.95
WR-SR | [5 empty] | 56.87 | 84.06 |  | -27.19
INTERNATIONAL EXCHANGES | [7 empty] | Import(+ve)/Export(-ve)
State |  | Region | Line Name |  | Max (MW) | Min (MW) | Avg (MW) |  | Energy Exchange (MU)
|  | ER | 400kV MANGDECHHU-ALIPURDUAR 1,2&3 i.e. ALIPURDUAR RECEIPT (from MANGDECHU HEP 4*180MW) |  | 664.835 | 451.163 | 588.82 |  | 14.1317
|  | ER | 400kV TALA-BINAGURI 1,2,4 (& 400kV MALBASE - BINAGURI) i.e. BINAGURI RECEIPT (from TALA HEP 6*170MW) |  | 936.415 | 477.685 | 738.67 |  | 17.728
BHUTAN |  | ER | 220kV CHUKHA-BIRPARA 1&2 (& 220kV MALBASE - BIRPARA) i.e. BIRPARA RECEIPT (from CHUKHA HEP 4*84MW) |  | -213.931 | 27.438 | -9.88 |  | -0.237
|  | NER | 132kV GELEPHU-SALAKATI |  | 18 | 1 | 7.75 |  | 0.186
|  | NER | 132kV MOTANGA-RANGIA |  | 63 | 27 | 37.958 |  | 0.911
|  | NR | NEPAL IMPORT (FROM UP) |  | 0 | 0 | 0 |  | -0.16
NEPAL |  | NR | 132kV MAHENDRANAGAR-TANAKPUR(NHPC) |  | 0 | 0 | 0 |  | 0
|  | ER | NEPAL IMPORT (FROM BIHAR) |  | 0 | 0 | 0 |  | 0
|  | ER | 400kV DHALKEBAR-MUZAFFARPUR 1&2 |  | 676 | 373 | 509.167 |  | 12.22
|  | ER | BHERAMARA B/B HVDC (B'DESH) |  | -946 | -943 | -945.46 |  | -22.691
BANGLADESH |  | ER (Isolated from Indian Grid) | 400kV GODDA_TPS-RAHANPUR (B'DESH) D/C |  | -614 | -405 | -464.583 |  | -11.15
|  | NER | 132kV COMILLA-SURAJMANI NAGAR 1&2 |  | -97 | 0 | -57.5 |  | -1.38

## CrossBorder
|  | CROSS BORDER EXCHANGE SCHEDULE | [5 empty] | Date of Reporting: |  |  | 21-Jun-2024
Export From India (in MU)
T-GNA
| GNA |  |  | COLLECTIVE
Country | (ISGS/PPA) |  | BILATERAL | IDAM |  |  | RTM |  |  |  |  | TOTAL
|  |  | TOTAL | IEX | PXIL | HPX | IEX |  | PXIL | HPX
Bhutan | 0 |  | 0 | 0 | 0 | 0 | 0 |  | 0 | 0 |  | 0
Nepal | 0 |  | 0 | 0.6 | 0 | 0 | 0 |  | 0 | 0 |  | 0.6
Bangladesh | 22.64 |  | 0 | 0 | 0 | 0 | 0 |  | 0 | 0 |  | 22.64
Myanmar | 0 |  | 0 | 0 | 0 | 0 | 0 |  | 0 | 0 |  | 0
Total Export | 22.64 |  | 0 | 0.6 | 0 | 0 | 0 |  | 0 | 0 |  | 23.24
Import by India(in MU)
T-GNA
| GNA |  |  | COLLECTIVE
Country | (ISGA/PPA) |  | BILATERAL | IDAM |  |  | RTM |  |  |  |  | TOTAL
|  |  | TOTAL | IEX | PXIL | HPX | IEX |  | PXIL | HPX
Bhutan | 29.69 |  | 0 | 0.57 | 0 | 0 | 0.08 |  | 0 | 0 |  | 30.34
Nepal | 2.63 |  | 0 | 4.53 | 0 | 0 | 4.63 |  | 0 | 0 |  | 11.79
Bangladesh | 0 |  | 0 | 0 | 0 | 0 | 0 |  | 0 | 0 |  | 0
Myanmar | 0 |  | 0 | 0 | 0 | 0 | 0 |  | 0 | 0 |  | 0
Total Import | 32.32 |  | 0 | 5.1 | 0 | 0 | 4.71 |  | 0 | 0 |  | 42.13
Net from India(in MU) -ve : Export / +ve : Import
T-GNA
| GNA |  |  | COLLECTIVE
Country | (ISGS/PPA) |  | BILATERAL | IDAM |  |  | RTM |  |  |  |  | TOTAL
|  |  | TOTAL | IEX | PXIL | HPX | IEX |  | PXIL | HPX
Bhutan | 29.69 |  | 0 | 0.57 | 0 | 0 | 0.08 |  | 0 | 0 |  | 30.34
Nepal | 2.63 |  | 0 | 3.93 | 0 | 0 | 4.63 |  | 0 | 0 |  | 11.19
Bangladesh | -22.64 |  | 0 | 0 | 0 | 0 | 0 |  | 0 | 0 |  | -22.64
Myanmar | 0 |  | 0 | 0 | 0 | 0 | 0 |  | 0 | 0 |  | 0
Total Net | 9.68 |  | 0 | 4.5 | 0 | 0 | 4.71 |  | 0 | 0 |  | 18.89