## MOP_E
Report for previous day | [5 empty] | Date of Reporting: |  | 21-Jul-2024
A. Power Supply Position at All India and Regional level
|  | NR | WR | SR | ER | NER | TOTAL
Demand Met during Evening Peak hrs(MW) (at 20:00 hrs; from RLDCs) |  | 80633 | 58739 | 42824 | 27827 | 3552 | 213575
Peak Shortage (MW) |  | 1714 | 478 | 0 | 419 | 0 | 2611
Energy Met (MU) |  | 1890 | 1382.7 | 971.9 | 637.76 | 70.11 | 4952.47
Hydro Gen (MU) |  | 391.27 | 48.77 | 118.6 | 78.05 | 35.6 | 672.29
Wind Gen (MU) |  | 5.61 | 99.13 | 303.71 | - | - | 408.45
Solar Gen (MU)* |  | 138.19 | 68.27 | 71.44 | 2.05 | 0.76 | 280.71
Energy Shortage (MU) |  | 9.83 | 1.8 | 0 | 3.82 | 0 | 15.45
Maximum Demand Met During the Day (MW) (From NLDC SCADA) |  | 83771 | 59941 | 44358 | 29518 | 3577 | 214749
Time Of Maximum Demand Met |  | 14:15 | 19:25 | 08:28 | 23:06 | 19:57 | 19:45
B. Frequency Profile (%)
Region | FVI | < 49.7 | 49.7 - 49.8 | 49.8 - 49.9 | < 49.9 | 49.9 - 50.05 | > 50.05
All India | 0.044 | 0.05 | 1.89 | 8.68 | 10.61 | 79.54 | 9.85
C. Power Supply Position in States
|  | Max.Demand | Shortage during | Energy Met | Drawal | OD(+)/UD(-) | Max OD | Energy
Region | States | Met during the day (MW) | maximum Demand (MW) | (MU) | Schedule (MU) | (MU) | (MW) | Shortage (MU)
| Punjab | 15918 | 0 | 363.17 | 215.08 | 1.68 | 340 | 0
| Haryana | 13571 | 0 | 287.69 | 210.44 | 0.94 | 266 | 1.46
| Rajasthan | 15459 | 0 | 331.63 | 127.14 | 4.17 | 791 | 3.92
| Delhi | 7194 | 0 | 144.74 | 120.12 | 0.58 | 160 | 0
NR | UP | 29041 | 386 | 601.69 | 293.48 | 0.71 | 432 | 3.62
| Uttarakhand | 2449 | 0 | 53.78 | 26.88 | 0.49 | 222 | 0.75
| HP | 1887 | 0 | 40.48 | 3.04 | 0.16 | 139 | 0
| J&K(UT) & Ladakh(UT) | 2602 | 36 | 54.76 | 31.78 | -2.93 | 111 | 0.08
| Chandigarh | 395 | 0 | 7.71 | 7.72 | -0.01 | 0 | 0
| Railways_NR ISTS | 202 | 0 | 4.32 | 3.54 | 0.78 | 98 | 0
| Chhattisgarh | 5324 | 0 | 122.7 | 77.5 | -2.9 | 224 | 0
| Gujarat | 18842 | 0 | 417 | 152.5 | -2.3 | 569 | 0
| MP | 12564 | 0 | 274.9 | 150.7 | 0.1 | 689 | 1.8
WR | Maharashtra | 22334 | 0 | 494.1 | 155.7 | -8.6 | 884 | 0
| Goa | 635 | 0 | 12.8 | 12.5 | 0.3 | 85 | 0
| DNHDDPDCL | 1289 | 0 | 29.8 | 29.9 | -0.1 | 50 | 0
| AMNSIL | 836 | 0 | 18.8 | 6.1 | 0.2 | 289 | 0
| BALCO | 529 | 0 | 12.6 | 12.3 | 0.3 | 144 | 0
| Andhra Pradesh | 8201 | 0 | 182.04 | 31.74 | -1.41 | 315 | 0
| Telangana | 9801 | 0 | 192.7 | 113.27 | -0.73 | 614 | 0
SR | Karnataka | 9702 | 0 | 181.59 | -37.23 | -1.66 | 751 | 0
| Kerala | 3903 | 0 | 76.6 | 43.39 | 0.13 | 347 | 0
| Tamil Nadu | 16126 | 0 | 329.27 | 108.12 | -1.94 | 1214 | 0
| Puducherry | 426 | 0 | 9.7 | 9.2 | -0.11 | 42 | 0
| Bihar | 7702 | 119 | 162.95 | 152.32 | -1.06 | 452 | 2.596
| DVC | 3422 | 0 | 74.3 | -35.25 | -0.88 | 246 | 0
| Jharkhand | 2141 | 0 | 46.09 | 32.93 | 0.45 | 365 | 1.224
ER | Odisha | 5557 | 0 | 116.63 | 34.98 | -1.79 | 386 | 0
| West Bengal | 11027 | 0 | 236.31 | 95.38 | -2.4 | 257 | 0
| Sikkim | 79 | 0 | 1.26 | 1.33 | -0.07 | 27 | 0
| Railways_ER ISTS | 17 | 0 | 0.22 | 0.18 | 0.04 | 3 | 0
| Arunachal Pradesh | 175 | 0 | 2.57 | 2.63 | -0.45 | 30 | 0
| Assam | 2370 | 0 | 46.59 | 39.37 | 0.18 | 149 | 0
| Manipur | 179 | 0 | 3.12 | 3.01 | 0.11 | 94 | 0
NER | Meghalaya | 311 | 0 | 5.62 | -1.05 | 0 | 91 | 0
| Mizoram | 125 | 0 | 2.53 | 0.71 | 0.34 | 41 | 0
| Nagaland | 174 | 0 | 3.24 | 2.82 | -0.02 | 19 | 0
| Tripura | 320 | 0 | 6.44 | 5.55 | 0.46 | 66 | 0
D. Transnational Exchanges (MU) - Import(+ve)/Export(-ve)
|  | Bhutan | Nepal | Bangladesh | Godda -> Bangladesh
Actual (MU) |  | 36.602 | 17.02 | -24.789 | -28.64
Day Peak (MW) |  | 1963.73 | 783.112 | -1024 | -1372
E. Import/Export by Regions (in MU) - Import(+ve)/Export(-ve); OD(+)/UD(-)
|  | NR | WR | SR | ER | NER | TOTAL
Schedule(MU) |  | 447.15 | -260.01 | -134.34 | -57.6 | 4.8 | 0
Actual(MU) |  | 465.12 | -236.18 | -170.921 | -64.61 | 2.19 | -4.401
O/D/U/D(MU) |  | 17.97 | 23.83 | -36.581 | -7.01 | -2.61 | -4.401
F. Generation Outage(MW)
|  | NR | WR | SR | ER | NER | TOTAL | % Share
Central Sector |  | 3827.04 | 12903.6 | 6438 | 5875.6 | 280 | 29324.24 | 56.2636
State Sector |  | 3895.5 | 8435.5 | 8983 | 1324 | 157.15 | 22795.15 | 43.7364
Total |  | 7722.54 | 21339.1 | 15421 | 7199.6 | 437.15 | 52119.39 | 100
G. Sourcewise generation (Gross) (MU)
|  | NR | WR | SR | ER | NER | All India | % Share
Coal |  | 891.09 | 1438.78 | 540.31 | 682.99 | 15.31 | 3568.48 | 66.9186
Lignite |  | 32 | 11.16 | 49.65 | 0 | 0 | 92.81 | 1.7404
Hydro |  | 391.27 | 48.77 | 118.6 | 78.05 | 35.6 | 672.29 | 12.6072
Nuclear |  | 29.54 | 62.24 | 76.17 | 0 | 0 | 167.95 | 3.1495
Gas, Naptha & Diesel |  | 35.85 | 47.38 | 5.3 | 0 | 20.93 | 109.46 | 2.0527
RES (Wind, Solar, Biomass & Others) |  | 151.27 | 168.03 | 397.6 | 3.92 | 0.76 | 721.58 | 13.5316
Total |  | 1531.02 | 1776.36 | 1187.63 | 764.96 | 72.6 | 5332.57 | 100
Share of RES in total generation (%) |  | 9.8803 | 9.4592 | 33.4784 | 0.51245 | 1.0468 | 13.5316
Share of Non-fossil fuel (Hydro,Nuclear and RES) in total generation(%) |  | 37.3659 | 15.7085 | 49.8783 | 10.7156 | 50.0826 | 29.2883
H. All India Demand Diversity Factor |  |  |  | I. All India Peak Demand and shortage at Solar and Non-Solar Hour
Based on Regional Max Demands |  | 1.029 |  |  | Max Demand Met(MW) |  | Time | Shortage(MW)
Based on State Max Demands |  | 1.084 |  | Solar hr | 213649 |  | 14:53 | 0
|  |  |  | Non-Solar hr | 214749 |  | 19:45 | 1243
Diversity factor = Sum of regional or state maximum demands / All India maximum demand
**Note: All generation MU figures are gross
***Godda (Jharkhand) -> Bangladesh power exchange is through the radial connection (isolated from Indian Grid)
Solar Hours -> 07:00 to 17:00hrs and rest are Non-Solar Hours
*Source: RLDCs for solar connected to ISTS; SLDCs for embedded solar. Limited visibility of embedded solar data.
Executive Director-NLDC

## IR-Line
INTER-REGIONAL EXCHANGES
Import=(+ve) /Export =(-ve) for NET (MU)
[6 empty] | Date of Reporting: |  |  | 21-Jul-2024
Sl No | Voltage Level | Line Details | No. of Circuit | Max Import (MW) | Max Export (MW) | Import (MU) | Export (MU) |  | NET (MU)
Import/Export of ER (With NR)
1 | HVDC | ALIPURDUAR-AGRA | 2 | 0 | 701 | 0 | 16.96 |  | -16.96
2 | HVDC | PUSAULI B/B | - | 2 | 97 | 0 | 2.18 |  | -2.18
3 | 765 kV | GAYA-VARANASI | 2 | 780 | 559 | 0 | 5.15 |  | -5.15
4 | 765 kV | SASARAM-FATEHPUR | 1 | 259 | 300 | 0 | 2.6 |  | -2.6
5 | 765 kV | GAYA-BALIA | 1 | 0 | 1002 | 0 | 15.52 |  | -15.52
6 | 400 kV | PUSAULI-VARANASI | 1 | 27 | 85 | 0 | 0.84 |  | -0.84
7 | 400 kV | PUSAULI -ALLAHABAD | 1 | 0 | 91 | 0 | 1.35 |  | -1.35
8 | 400 kV | MUZAFFARPUR-GORAKHPUR | 2 | 0 | 773 | 0 | 11.3 |  | -11.3
9 | 400 kV | PATNA-BALIA | 2 | 0 | 531 | 0 | 7.09 |  | -7.09
10 | 400 kV | NAUBATPUR-BALIA | 2 | 121 | 137 | 0 | 1.53 |  | -1.53
11 | 400 kV | BIHARSHARIFF-BALIA | 2 | 277 | 139 | 0.38 | 0 |  | 0.38
12 | 400 kV | MOTIHARI-GORAKHPUR | 2 | 0 | 403 | 0 | 5.54 |  | -5.54
13 | 400 kV | BIHARSHARIFF-VARANASI | 2 | 69 | 268 | 0 | 4.06 |  | -4.06
14 | 220 kV | SAHUPURI-KARAMNASA | 1 | 37 | 58 | 0 | 0.45 |  | -0.45
15 | 132 kV | NAGAR UNTARI-RIHAND | 1 | 0 | 0 | 0 | 0 |  | 0
16 | 132 kV | GARWAH-RIHAND | 1 | 30 | 0 | 0.65 | 0 |  | 0.65
17 | 132 kV | KARMANASA-SAHUPURI | 1 | 0 | 0 | 0 | 0 |  | 0
18 | 132 kV | KARMANASA-CHANDAULI | 1 | 0 | 0 | 0 | 0 |  | 0
ER-NR | [5 empty] | 1.03 | 74.57 |  | -73.54
Import/Export of ER (With WR)
1 | 765 kV | JHARSUGUDA-DHARAMJAIGARH | 4 | 0 | 1668 | 0 | 26.8 |  | -26.8
2 | 765 kV | NEW RANCHI-DHARAMJAIGARH | 2 | 2111 | 0 | 35.1 | 0 |  | 35.1
3 | 765 kV | JHARSUGUDA-DURG | 2 | 200 | 425 | 0 | 0.62 |  | -0.62
4 | 400 kV | JHARSUGUDA-RAIGARH | 4 | 0 | 431 | 0 | 7.2 |  | -7.2
5 | 400 kV | RANCHI-SIPAT | 2 | 550 | 0 | 7.53 | 0 |  | 7.53
6 | 220 kV | BUDHIPADAR-RAIGARH | 1 | 7 | 67 | 0 | 0.71 |  | -0.71
7 | 220 kV | BUDHIPADAR-KORBA | 2 | 0 | 105 | 0 | 1.6 |  | -1.6
ER-WR | [5 empty] | 42.63 | 36.93 |  | 5.7
Import/Export of ER (With SR)
1 | HVDC | JEYPORE-GAZUWAKA B/B | 2 | 757 | 0 | 13.37 | 0 |  | 13.37
2 | HVDC | TALCHER-KOLAR BIPOLE | 2 | 0 | 393 | 0 | 8.54 |  | -8.54
3 | 765 kV | ANGUL-SRIKAKULAM | 2 | 0 | 1647 | 0 | 21.39 |  | -21.39
4 | 400 kV | TALCHER-I/C | 2 | 1066 | 0 | 23.23 | 0 |  | 23.23
5 | 220 kV | BALIMELA-UPPER-SILERRU | 1 | 0 | 0 | 0 | 0 |  | 0
ER-SR | [5 empty] | 13.37 | 29.93 |  | -16.56
Import/Export of ER (With NER)
1 | 400 kV | BINAGURI-BONGAIGAON | 2 | 19 | 381 | 0 | 4.63 |  | -4.63
2 | 400 kV | ALIPURDUAR-BONGAIGAON | 2 | 59 | 540 | 0 | 5.93 |  | -5.93
3 | 220 kV | ALIPURDUAR-SALAKATI | 2 | 0 | 108 | 0 | 1.51 |  | -1.51
ER-NER | [5 empty] | 0 | 12.07 |  | -12.07
Import/Export of NER (With NR)
1 | HVDC | BISWANATH CHARIALI-AGRA | 2 | 0 | 504 | 0 | 11.05 |  | -11.05
NER-NR | [5 empty] | 0 | 11.05 |  | -11.05
Import/Export of WR (With NR)
1 | HVDC | CHAMPA-KURUKSHETRA | 2 | 0 | 4526 | 0 | 86.2 |  | -86.2
2 | HVDC | VINDHYACHAL B/B | - | 0 | 106 | 2.41 | 0 |  | 2.41
3 | HVDC | MUNDRA-MOHINDERGARH | 2 | 0 | 2356 | 0 | 60.4 |  | -60.4
4 | 765 kV | GWALIOR-AGRA | 2 | 0 | 2999 | 0 | 53.1 |  | -53.1
5 | 765 kV | GWALIOR-PHAGI | 2 | 0 | 1911 | 0 | 31.52 |  | -31.52
6 | 765 kV | JABALPUR-ORAI | 2 | 0 | 1521 | 0 | 57.33 |  | -57.33
7 | 765 kV | GWALIOR-ORAI | 1 | 784 | 0 | 14.63 | 0 |  | 14.63
8 | 765 kV | SATNA-ORAI | 1 | 0 | 1143 | 0 | 23.11 |  | -23.11
9 | 765 kV | BANASKANTHA-CHITORGARH | 2 | 770 | 852 | 2.03 | 9.25 |  | -7.22
10 | 765 kV | VINDHYACHAL-VARANASI | 2 | 0 | 3929 | 0 | 76.2 |  | -76.2
11 | 400 kV | ZERDA-KANKROLI | 1 | 186 | 181 | 0.59 | 1.82 |  | -1.23
12 | 400 kV | ZERDA -BHINMAL | 1 | 128 | 125 | 0.4 | 1.26 |  | -0.86
13 | 400 kV | VINDHYACHAL -RIHAND | 1 | 968 | 0 | 21.54 | 0 |  | 21.54
14 | 400 kV | RAPP-SHUJALPUR | 2 | 122 | 692 | 0.14 | 9.66 |  | -9.52
15 | 400 kV | NEEMUCH-Chittorgarh | 2 | 147 | 737 | 0.12 | 9.91 |  | -9.79
16 | 220 kV | BHANPURA-RANPUR | 1 | 0 | 113 | 0 | 2.08 |  | -2.08
17 | 220 kV | BHANPURA-MORAK | 1 | 0 | 30 | 0 | 1.95 |  | -1.95
18 | 220 kV | MEHGAON-AURAIYA | 1 | 65 | 20 | 0.38 | 0.05 |  | 0.33
19 | 220 kV | MALANPUR-AURAIYA | 1 | 38 | 37 | 0.09 | 0.25 |  | -0.16
20 | 132 kV | GWALIOR-SAWAI MADHOPUR | 1 | 0 | 0 | 0 | 0 |  | 0
21 | 132 kV | RAJGHAT-LALITPUR | 2 | 0 | 0 | 0 | 0 |  | 0
WR-NR | [5 empty] | 42.33 | 424.09 |  | -381.76
Import/Export of WR (With SR)
1 | HVDC | BHADRAWATI B/B | - | 998 | 0 | 23.4 | 0 |  | 23.4
2 | HVDC | RAIGARH-PUGALUR | 2 | 865 | 0 | 32.2 | 0 |  | 32.2
3 | 765 kV | SOLAPUR-RAICHUR | 2 | 2859 | 0 | 44.39 | 0 |  | 44.39
4 | 765 kV | WARDHA-NIZAMABAD | 2 | 882 | 1436 | 4.89 | 5.51 |  | -0.62
5 | 765 kV | WARORA-WARANGAL(NEW) | 2 | 1016 | 1269 | 5.91 | 4.45 |  | 1.46
6 | 400 kV | KOLHAPUR-KUDGI | 2 | 2480 | 0 | 48.03 | 0 |  | 48.03
7 | 220 kV | KOLHAPUR-CHIKODI | 2 | 0 | 0 | 0 | 0 |  | 0
8 | 220 kV | PONDA-AMBEWADI | 1 | 0 | 29 | 1.3 | 0 |  | 1.3
9 | 220 kV | XELDEM-AMBEWADI | 1 | 0 | 103 | 1.84 | 0 |  | 1.84
WR-SR | [5 empty] | 161.96 | 9.96 |  | 152
INTERNATIONAL EXCHANGES | [7 empty] | Import(+ve)/Export(-ve)
State |  | Region | Line Name |  | Max (MW) | Min (MW) | Avg (MW) |  | Energy Exchange (MU)
|  | ER | 400kV MANGDECHHU-ALIPURDUAR 1,2&3 i.e. ALIPURDUAR RECEIPT (from MANGDECHU HEP 4*180MW) |  | 771.504 | 682.99 | 699.05 |  | 16.7771
|  | ER | 400kV TALA-BINAGURI 1,2,4 (& 400kV MALBASE - BINAGURI) i.e. BINAGURI RECEIPT (from TALA HEP 6*170MW) |  | 916.117 | 0 | 840.17 |  | 20.164
BHUTAN |  | ER | 220kV CHUKHA-BIRPARA 1&2 (& 220kV MALBASE - BIRPARA) i.e. BIRPARA RECEIPT (from CHUKHA HEP 4*84MW) |  | 147.676 | 86.244 | -101.33 |  | -2.432
|  | NER | 132kV GELEPHU-SALAKATI |  | 40.35 | 20.31 | 34.5 |  | 0.828
|  | NER | 132kV MOTANGA-RANGIA |  | 69.38 | 39.01 | 52.667 |  | 1.264
|  | NR | NEPAL IMPORT (FROM UP) |  | -53 | 0 | 0 |  | 0
NEPAL |  | NR | 132kV MAHENDRANAGAR-TANAKPUR(NHPC) |  | 65.112 | 0 | 44 |  | 1.05
|  | ER | NEPAL IMPORT (FROM BIHAR) |  | 0 | 0 | 0 |  | 0
|  | ER | 400kV DHALKEBAR-MUZAFFARPUR 1&2 |  | 718 | 613 | 665.417 |  | 15.97
|  | ER | BHERAMARA B/B HVDC (B'DESH) |  | -935 | -934 | -935 |  | -22.989
BANGLADESH |  | ER (Isolated from Indian Grid) | 400kV GODDA_TPS-RAHANPUR (B'DESH) D/C |  | -1372 | -1006 | -1193.333 |  | -28.64
|  | NER | 132kV COMILLA-SURAJMANI NAGAR 1&2 |  | -89 | 0 | -75 |  | -1.8

## CrossBorder
|  | CROSS BORDER EXCHANGE SCHEDULE | [5 empty] | Date of Reporting: |  |  | 21-Jul-2024
Export From India (in MU)
T-GNA
| GNA |  |  | COLLECTIVE
Country | (ISGS/PPA) |  | BILATERAL | IDAM |  |  | RTM |  |  |  |  | TOTAL
|  |  | TOTAL | IEX | PXIL | HPX | IEX |  | PXIL | HPX
Bhutan | 0 |  | 0 | 0 | 0 | 0 | 0 |  | 0 | 0 |  | 0
Nepal | 0.15 |  | 0 | 0 | 0 | 0 | 0 |  | 0 | 0 |  | 0.15
Bangladesh | 22.28 |  | 0 | 0 | 0 | 0 | 0 |  | 0 | 0 |  | 22.28
Myanmar | 0 |  | 0 | 0 | 0 | 0 | 0 |  | 0 | 0 |  | 0
Total Export | 22.43 |  | 0 | 0 | 0 | 0 | 0 |  | 0 | 0 |  | 22.43
Import by India(in MU)
T-GNA
| GNA |  |  | COLLECTIVE
Country | (ISGA/PPA) |  | BILATERAL | IDAM |  |  | RTM |  |  |  |  | TOTAL
|  |  | TOTAL | IEX | PXIL | HPX | IEX |  | PXIL | HPX
Bhutan | 37.57 |  | 0 | 1.46 | 0 | 0 | 0 |  | 0 | 0 |  | 39.03
Nepal | 2.63 |  | 0 | 13.18 | 0 | 0 | 0.28 |  | 0 | 0 |  | 16.09
Bangladesh | 0 |  | 0 | 0 | 0 | 0 | 0 |  | 0 | 0 |  | 0
Myanmar | 0 |  | 0 | 0 | 0 | 0 | 0 |  | 0 | 0 |  | 0
Total Import | 40.2 |  | 0 | 14.64 | 0 | 0 | 0.28 |  | 0 | 0 |  | 55.12
Net from India(in MU) -ve : Export / +ve : Import
T-GNA
| GNA |  |  | COLLECTIVE
Country | (ISGS/PPA) |  | BILATERAL | IDAM |  |  | RTM |  |  |  |  | TOTAL
|  |  | TOTAL | IEX | PXIL | HPX | IEX |  | PXIL | HPX
Bhutan | 37.57 |  | 0 | 1.46 | 0 | 0 | 0 |  | 0 | 0 |  | 39.03
Nepal | 2.48 |  | 0 | 13.18 | 0 | 0 | 0.28 |  | 0 | 0 |  | 15.94
Bangladesh | -22.28 |  | 0 | 0 | 0 | 0 | 0 |  | 0 | 0 |  | -22.28
Myanmar | 0 |  | 0 | 0 | 0 | 0 | 0 |  | 0 | 0 |  | 0
Total Net | 17.77 |  | 0 | 14.64 | 0 | 0 | 0.28 |  | 0 | 0 |  | 32.69