## MOP_E
Report for previous day | [5 empty] | Date of Reporting: |  | 21-Sep-2023
A. Power Supply Position at All India and Regional level
|  | NR | WR | SR | ER | NER | TOTAL
Demand Met during Evening Peak hrs(MW) (at 20:00 hrs; from RLDCs) |  | 68228 | 56726 | 47900 | 24520 | 2880 | 200254
Peak Shortage (MW) |  | 563 | 0 | 0 | 305 | 276 | 1144
Energy Met (MU) |  | 1461 | 1316.8 | 1219.14 | 555.9 | 58.36 | 4611.2
Hydro Gen (MU) |  | 311.58 | 101.2 | 75.5 | 97.03 | 25.3 | 610.61
Wind Gen (MU) |  | 9.69 | 114.31 | 116.66 | - | - | 240.66
Solar Gen (MU)* |  | 113.83 | 47.32 | 113.68 | 1.65 | 0.68 | 277.16
Energy Shortage (MU) |  | 5.18 | 0 | 0 | 3.357 | 1.14 | 9.677
Maximum Demand Met During the Day (MW) (From NLDC SCADA) |  | 69214 | 60459 | 58665 | 25246 | 3097 | 206441
Time Of Maximum Demand Met |  | 22:23 | 19:01 | 11:54 | 18:33 | 18:13 | 11:53
B. Frequency Profile (%)
Region | FVI | < 49.7 | 49.7 - 49.8 | 49.8 - 49.9 | < 49.9 | 49.9 - 50.05 | > 50.05
All India | 0.027 | 0 | 0 | 3.45 | 3.45 | 79.41 | 17.14
C. Power Supply Position in States
|  | Max.Demand | Shortage during | Energy Met | Drawal | OD(+)/UD(-) | Max OD | Energy
Region | States | Met during the day (MW) | maximum Demand (MW) | (MU) | Schedule (MU) | (MU) | (MW) | Shortage (MU)
| Punjab | 10376 | 0 | 208.48 | 120.99 | 0.37 | 220 | 0
| Haryana | 10136 | 0 | 210.51 | 146.52 | 1.9 | 410 | 4.36
| Rajasthan | 12202 | 0 | 267.57 | 91.21 | -0.41 | 414 | 0
| Delhi | 6320 | 0 | 130.87 | 117.02 | -1.02 | 262 | 0
NR | UP | 25739 | 0 | 502.86 | 217.1 | -1.94 | 124 | 0
| Uttarakhand | 2294 | 0 | 48.66 | 25.18 | 0.33 | 93 | 0
| HP | 1674 | 0 | 33.96 | 5.78 | -0.05 | 80 | 0
| J&K(UT) & Ladakh(UT) | 2363 | 162 | 48.52 | 22.87 | 2.47 | 250 | 0.82
| Chandigarh | 326 | 0 | 6.56 | 6.44 | 0.12 | 31 | 0
| Railways_NR ISTS | 162 | 0 | 3.18 | 3.45 | -0.27 | 28 | 0
| Chhattisgarh | 4919 | 0 | 106.4 | 52.9 | -2.7 | 240 | 0
| Gujarat | 16377 | 0 | 350 | 161.1 | -1.4 | 573 | 0
| MP | 11690 | 0 | 247.7 | 124.5 | -2.1 | 710 | 0
WR | Maharashtra | 25786 | 0 | 541.1 | 211.3 | -4.1 | 759 | 0
| Goa | 546 | 0 | 11.1 | 10.6 | -0.1 | 55 | 0
| DNHDDPDCL | 1220 | 0 | 28 | 28 | 0 | 70 | 0
| AMNSIL | 894 | 0 | 20.1 | 9.3 | 0.2 | 71 | 0
| BALCO | 521 | 0 | 12.4 | 12.5 | -0.1 | 7 | 0
| Andhra Pradesh | 11651 | 0 | 235.43 | 98.69 | -1.86 | 766 | 0
| Telangana | 15370 | 0 | 295.42 | 178.81 | 0.48 | 758 | 0
SR | Karnataka | 13923 | 0 | 255.78 | 70.82 | 2.33 | 987 | 0
| Kerala | 4090 | 0 | 80.49 | 65.39 | 1.39 | 907 | 0
| Tamil Nadu | 16558 | 0 | 342.33 | 165.44 | 0.9 | 1055 | 0
| Puducherry | 448 | 0 | 9.69 | 9.21 | -0.26 | 57 | 0
| Bihar | 7061 | 248 | 145.77 | 141.28 | -0.76 | 459 | 1.53
| DVC | 3488 | 0 | 77.79 | -17.99 | 1.91 | 350 | 0
| Jharkhand | 1576 | 0 | 32.62 | 29.07 | -1.73 | 209 | 1.827
ER | Odisha | 5071 | 0 | 112.23 | 38.65 | -1.4 | 269 | 0
| West Bengal | 8486 | 0 | 186.06 | 59.52 | -3.28 | 68 | 0
| Sikkim | 89 | 0 | 1.27 | 1.42 | -0.15 | 7 | 0
| Railways_ER ISTS | 24 | 0 | 0.16 | 0.15 | 0.01 | 18 | 0
| Arunachal Pradesh | 172 | 0 | 2.99 | 2.52 | 0.13 | 42 | 0
| Assam | 1972 | 0 | 37.28 | 30.97 | 0.5 | 214 | 0.96
| Manipur | 161 | 0 | 2.52 | 2.64 | -0.12 | 45 | 0
NER | Meghalaya | 336 | 0 | 5.89 | 2.02 | -0.24 | 40 | 0.18
| Mizoram | 119 | 0 | 1.94 | 1.43 | -0.41 | 29 | 0
| Nagaland | 153 | 0 | 2.62 | 2.28 | -0.07 | 15 | 0
| Tripura | 270 | 0 | 5.12 | 5.41 | -0.12 | 31 | 0
D. Transnational Exchanges (MU) - Import(+ve)/Export(-ve)
|  | Bhutan | Nepal | Bangladesh | Godda -> Bangladesh
Actual (MU) |  | 19.41 | 11 | -23.414 | -29.6588
Day Peak (MW) |  | 1090 | 405 | -1095 | -1376
E. Import/Export by Regions (in MU) - Import(+ve)/Export(-ve); OD(+)/UD(-)
|  | NR | WR | SR | ER | NER | TOTAL
Schedule(MU) |  | 281.49 | -327.6 | 183.26 | -134.06 | -3.09 | 0
Actual(MU) |  | 275.96 | -349.96 | 205.51 | -138.28 | -0.32 | -7.09
O/D/U/D(MU) |  | -5.53 | -22.36 | 22.25 | -4.22 | 2.77 | -7.09
F. Generation Outage(MW)
|  | NR | WR | SR | ER | NER | TOTAL | % Share
Central Sector |  | 3258.04 | 8141.55 | 4968 | 660 | 504.5 | 17532.09 | 35.6539
State Sector |  | 6099.5 | 15770 | 5742 | 3810 | 219.4 | 31640.9 | 64.3461
Total |  | 9357.54 | 23911.55 | 10710 | 4470 | 723.9 | 49172.99 | 100
G. Sourcewise generation (Gross) (MU)
|  | NR | WR | SR | ER | NER | All India | % Share
Coal |  | 745.54 | 1423.89 | 636.36 | 661.25 | 15.21 | 3482.25 | 70.1091
Lignite |  | 30.76 | 8.7 | 34.44 | 0 | 0 | 73.9 | 1.4878
Hydro |  | 311.58 | 101.2 | 75.5 | 97.03 | 25.3 | 610.61 | 12.2936
Nuclear |  | 29.2 | 53.48 | 75.86 | 0 | 0 | 158.54 | 3.1919
Gas, Naptha & Diesel |  | 22.42 | 31.18 | 6.3 | 0 | 25.96 | 85.86 | 1.7286
RES (Wind, Solar, Biomass & Others) |  | 130.09 | 162.91 | 258.84 | 3.22 | 0.68 | 555.74 | 11.1889
Total |  | 1269.59 | 1781.36 | 1087.3 | 761.5 | 67.15 | 4966.9 | 100
Share of RES in total generation (%) |  | 10.2466 | 9.1453 | 23.8058 | 0.42285 | 1.0127 | 11.1889
Share of Non-fossil fuel (Hydro,Nuclear and RES) in total generation(%) |  | 37.0884 | 17.8285 | 37.7265 | 13.1648 | 38.6895 | 26.6744
H. All India Demand Diversity Factor |  |  |  | I. All India Peak Demand and shortage at Solar and Non-Solar Hour
Based on Regional Max Demands |  | 1.049 |  |  | Max Demand Met(MW) |  | Time | Shortage(MW)
Based on State Max Demands |  | 1.087 |  | Solar hr | 206441 |  | 11:53 | 0
|  |  |  | Non-Solar hr | 204911 |  | 19:15 | 1920
Diversity factor = Sum of regional or state maximum demands / All India maximum demand
**Note: All generation MU figures are gross
***Godda (Jharkhand) -> Bangladesh power exchange is through the radial connection (isolated from Indian Grid)
Solar Hours -> 06:00 to 18:00hrs and rest are Non-Solar Hours
*Source: RLDCs for solar connected to ISTS; SLDCs for embedded solar. Limited visibility of embedded solar data.
Executive Director-NLDC

## IR-Line
INTER-REGIONAL EXCHANGES
Import=(+ve) /Export =(-ve) for NET (MU)
[6 empty] | Date of Reporting: |  |  | 21-Sep-2023
Sl No | Voltage Level | Line Details | No. of Circuit | Max Import (MW) | Max Export (MW) | Import (MU) | Export (MU) |  | NET (MU)
Import/Export of ER (With NR)
1 | HVDC | ALIPURDUAR-AGRA | 2 | 0 | 1000 | 0 | 24.6 |  | -24.6
2 | HVDC | PUSAULI B/B | - | 0 | 144 | 0 | 3.54 |  | -3.54
3 | 765 kV | GAYA-VARANASI | 2 | 540 | 291 | 1.04 | 0 |  | 1.04
4 | 765 kV | SASARAM-FATEHPUR | 1 | 147 | 209 | 0 | 2.11 |  | -2.11
5 | 765 kV | GAYA-BALIA | 1 | 0 | 669 | 0 | 9.81 |  | -9.81
6 | 400 kV | PUSAULI-VARANASI | 1 | 0 | 142 | 0 | 2.27 |  | -2.27
7 | 400 kV | PUSAULI -ALLAHABAD | 1 | 0 | 112 | 0 | 1.2 |  | -1.2
8 | 400 kV | MUZAFFARPUR-GORAKHPUR | 2 | 0 | 725 | 0 | 8.48 |  | -8.48
9 | 400 kV | PATNA-BALIA | 2 | 17 | 455 | 0 | 5.99 |  | -5.99
10 | 400 kV | NAUBATPUR-BALIA | 2 | 67 | 460 | 0 | 5.68 |  | -5.68
11 | 400 kV | BIHARSHARIFF-BALIA | 2 | 197 | 227 | 0 | 0.5 |  | -0.5
12 | 400 kV | MOTIHARI-GORAKHPUR | 2 | 0 | 367 | 0 | 5.03 |  | -5.03
13 | 400 kV | BIHARSHARIFF-VARANASI | 2 | 296 | 141 | 1.52 | 0 |  | 1.52
14 | 220 kV | SAHUPURI-KARAMNASA | 1 | 22 | 101 | 0 | 1.14 |  | -1.14
15 | 132 kV | NAGAR UNTARI-RIHAND | 1 | 0 | 0 | 0 | 0 |  | 0
16 | 132 kV | GARWAH-RIHAND | 1 | 30 | 0 | 0.49 | 0 |  | 0.49
17 | 132 kV | KARMANASA-SAHUPURI | 1 | 0 | 0 | 0 | 0 |  | 0
18 | 132 kV | KARMANASA-CHANDAULI | 1 | 0 | 0 | 0 | 0 |  | 0
ER-NR | [5 empty] | 3.05 | 70.35 |  | -67.3
Import/Export of ER (With WR)
1 | 765 kV | JHARSUGUDA-DHARAMJAIGARH | 4 | 771 | 357 | 4.17 | 0 |  | 4.17
2 | 765 kV | NEW RANCHI-DHARAMJAIGARH | 2 | 1418 | 207 | 15.05 | 0 |  | 15.05
3 | 765 kV | JHARSUGUDA-DURG | 2 | 0 | 795 | 0 | 8.78 |  | -8.78
4 | 400 kV | JHARSUGUDA-RAIGARH | 4 | 69 | 444 | 0 | 4.18 |  | -4.18
5 | 400 kV | RANCHI-SIPAT | 2 | 270 | 92 | 3.19 | 0 |  | 3.19
6 | 220 kV | BUDHIPADAR-RAIGARH | 1 | 0 | 130 | 0 | 1.64 |  | -1.64
7 | 220 kV | BUDHIPADAR-KORBA | 2 | 99 | 0 | 1.33 | 0 |  | 1.33
ER-WR | [5 empty] | 23.74 | 14.6 |  | 9.14
Import/Export of ER (With SR)
1 | HVDC | JEYPORE-GAZUWAKA B/B | 2 | 0 | 555 | 0 | 12.55 |  | -12.55
2 | HVDC | TALCHER-KOLAR BIPOLE | 2 | 0 | 1981 | 0 | 40.86 |  | -40.86
3 | 765 kV | ANGUL-SRIKAKULAM | 2 | 0 | 2662 | 0 | 47.03 |  | -47.03
4 | 400 kV | TALCHER-I/C | 2 | 0 | 637 | 0 | 7.47 |  | -7.47
5 | 220 kV | BALIMELA-UPPER-SILERRU | 1 | 0 | 0 | 0 | 0 |  | 0
ER-SR | [5 empty] | 0 | 100.44 |  | -100.44
Import/Export of ER (With NER)
1 | 400 kV | BINAGURI-BONGAIGAON | 2 | 0 | 492 | 0 | 8.01 |  | -8.01
2 | 400 kV | ALIPURDUAR-BONGAIGAON | 2 | 0 | 465 | 0 | 5.63 |  | -5.63
3 | 220 kV | ALIPURDUAR-SALAKATI | 2 | 0 | 103 | 0 | 1.53 |  | -1.53
ER-NER | [5 empty] | 0 | 15.17 |  | -15.17
Import/Export of NER (With NR)
1 | HVDC | BISWANATH CHARIALI-AGRA | 2 | 0 | 703 | 0 | 16.85 |  | -16.85
NER-NR | [5 empty] | 0 | 16.85 |  | -16.85
Import/Export of WR (With NR)
1 | HVDC | CHAMPA-KURUKSHETRA | 2 | 0 | 2507 | 0 | 56.3 |  | -56.3
2 | HVDC | VINDHYACHAL B/B | - | 225 | 0 | 6.07 | 0 |  | 6.07
3 | HVDC | MUNDRA-MOHINDERGARH | 2 | 0 | 978 | 0 | 24.2 |  | -24.2
4 | 765 kV | GWALIOR-AGRA | 2 | 108 | 2107 | 0.02 | 27.55 |  | -27.53
5 | 765 kV | GWALIOR-PHAGI | 2 | 500 | 1532 | 1.4 | 17.72 |  | -16.32
6 | 765 kV | JABALPUR-ORAI | 2 | 0 | 1170 | 0 | 30 |  | -30
7 | 765 kV | GWALIOR-ORAI | 1 | 628 | 0 | 10.39 | 0 |  | 10.39
8 | 765 kV | SATNA-ORAI | 1 | 0 | 969 | 0 | 19.27 |  | -19.27
9 | 765 kV | BANASKANTHA-CHITORGARH | 2 | 579 | 683 | 0 | 3.12 |  | -3.12
10 | 765 kV | VINDHYACHAL-VARANASI | 2 | 0 | 3184 | 0 | 57.8 |  | -57.8
11 | 400 kV | ZERDA-KANKROLI | 1 | 141 | 118 | 0.86 | 0.73 |  | 0.13
12 | 400 kV | ZERDA -BHINMAL | 1 | 396 | 212 | 1.19 | 0 |  | 1.19
13 | 400 kV | VINDHYACHAL -RIHAND | 1 | 950 | 0 | 21.84 | 0 |  | 21.84
14 | 400 kV | RAPP-SHUJALPUR | 2 | 312 | 553 | 0 | 2.67 |  | -2.67
15 | 220 kV | BHANPURA-RANPUR | 1 | 0 | 91 | 0 | 1.62 |  | -1.62
16 | 220 kV | BHANPURA-MORAK | 1 | 0 | 30 | 0 | 2.1 |  | -2.1
17 | 220 kV | MEHGAON-AURAIYA | 1 | 122 | 0 | 1.04 | 0 |  | 1.04
18 | 220 kV | MALANPUR-AURAIYA | 1 | 104 | 1 | 0.76 | 0 |  | 0.76
19 | 132 kV | GWALIOR-SAWAI MADHOPUR | 1 | 0 | 0 | 0 | 0 |  | 0
20 | 132 kV | RAJGHAT-LALITPUR | 2 | 0 | 0 | 0 | 0 |  | 0
WR-NR | [5 empty] | 43.57 | 243.08 |  | -199.51
Import/Export of WR (With SR)
1 | HVDC | BHADRAWATI B/B | - | 0 | 1008 | 0 | 15.48 |  | -15.48
2 | HVDC | RAIGARH-PUGALUR | 2 | 0 | 6040 | 0 | 95.5 |  | -95.5
3 | 765 kV | SOLAPUR-RAICHUR | 2 | 906 | 1657 | 4.55 | 8.59 |  | -4.04
4 | 765 kV | WARDHA-NIZAMABAD | 2 | 0 | 3509 | 0 | 50.75 |  | -50.75
5 | 400 kV | KOLHAPUR-KUDGI | 2 | 1430 | 0 | 22.76 | 0 |  | 22.76
6 | 220 kV | KOLHAPUR-CHIKODI | 2 | 0 | 0 | 0 | 0 |  | 0
7 | 220 kV | PONDA-AMBEWADI | 1 | 0 | 0 | 0 | 0 |  | 0
8 | 220 kV | XELDEM-AMBEWADI | 1 | 0 | 107 | 2.08 | 0 |  | 2.08
WR-SR | [5 empty] | 29.39 | 170.32 |  | -140.93
INTERNATIONAL EXCHANGES | [7 empty] | Import(+ve)/Export(-ve)
State |  | Region | Line Name |  | Max (MW) | Min (MW) | Avg (MW) |  | Energy Exchange (MU)
|  | ER | 400kV MANGDECHHU-ALIPURDUAR 1,2&3 i.e. ALIPURDUAR RECEIPT (from MANGDECHU HEP 4*180MW) |  | 406.001 | 223.588 | 280.33 |  | 6.728
|  | ER | 400kV TALA-BINAGURI 1,2,4 (& 400kV MALBASE - BINAGURI) i.e. BINAGURI RECEIPT (from TALA HEP 6*170MW) |  | 589.995 | 415.433 | 465.83 |  | 11.18
BHUTAN |  | ER | 220kV CHUKHA-BIRPARA 1&2 (& 220kV MALBASE - BIRPARA) i.e. BIRPARA RECEIPT (from CHUKHA HEP 4*84MW) |  | 44.452 | -29.61 | 2.46 |  | 0.059
|  | NER | 132kV GELEPHU-SALAKATI |  | 20 | -6 | 9.167 |  | 0.22
|  | NER | 132kV MOTANGA-RANGIA |  | 52 | 0 | 50.833 |  | 1.22
|  | NR | 132kV MAHENDRANAGAR-TANAKPUR(NHPC) |  | -61 | 0 | 3 |  | 0.08
NEPAL |  | ER | NEPAL IMPORT (FROM BIHAR) |  | 0 | 0 | 0 |  | 0
|  | ER | 400kV DHALKEBAR-MUZAFFARPUR 1&2 |  | 466 | 318 | 455 |  | 10.92
|  | ER | BHERAMARA B/B HVDC (B'DESH) |  | -926 | -641 | -818.92 |  | -19.654
BANGLADESH |  | ER (Isolated from Indian Grid) | 400kV GODDA_TPS-RAHANPUR (B'DESH) D/C |  | -1376 | -1140 | -1235.783 |  | -29.6588
|  | NER | 132kV COMILLA-SURAJMANI NAGAR 1&2 |  | -169 | 0 | -156.6667 |  | -3.76

## CrossBorder
|  | CROSS BORDER EXCHANGE SCHEDULE | [5 empty] | Date of Reporting: |  |  | 21-Sep-2023
Export From India (in MU)
STOA
| (ISGS/LTA/MTOA) |  |  | COLLECTIVE
Country | PPA |  | BILATERAL | IDAM |  |  | RTM |  |  |  |  | TOTAL
|  |  | TOTAL | IEX | PXIL | HPX | IEX |  | PXIL | HPX
Bhutan | 0 |  | 0 | 0 | 0 | 0 | 0 |  | 0 | 0 |  | 0
Nepal | 0.17 |  | 0 | 0 | 0 | 0 | 0 |  | 0 | 0 |  | 0.17
Bangladesh | 19.75 |  | 0 | 0 | 0 | 0 | 0 |  | 0 | 0 |  | 19.75
Myanmar | 0 |  | 0 | 0 | 0 | 0 | 0 |  | 0 | 0 |  | 0
Total Export | 19.92 |  | 0 | 0 | 0 | 0 | 0 |  | 0 | 0 |  | 19.92
Import by India(in MU)
STOA
| (ISGS/LTA/MTOA) |  |  | COLLECTIVE
Country | PPA |  | BILATERAL | IDAM |  |  | RTM |  |  |  |  | TOTAL
|  |  | TOTAL | IEX | PXIL | HPX | IEX |  | PXIL | HPX
Bhutan | 17.33 |  | 1.52 | 0 | 0 | 0 | 0 |  | 0 | 0 |  | 18.85
Nepal | 0 |  | 2.63 | 7.86 | 0 | 0 | 0 |  | 0 | 0 |  | 10.49
Bangladesh | 0 |  | 0 | 0 | 0 | 0 | 0 |  | 0 | 0 |  | 0
Myanmar | 0 |  | 0 | 0 | 0 | 0 | 0 |  | 0 | 0 |  | 0
Total Import | 17.33 |  | 4.15 | 7.86 | 0 | 0 | 0 |  | 0 | 0 |  | 29.34
Net from India(in MU) -ve : Export / +ve : Import
STOA
| (ISGS/LTA/MTOA) |  |  | COLLECTIVE
Country | PPA |  | BILATERAL | IDAM |  |  | RTM |  |  |  |  | TOTAL
|  |  | TOTAL | IEX | PXIL | HPX | IEX |  | PXIL | HPX
Bhutan | 17.33 |  | 1.52 | 0 | 0 | 0 | 0 |  | 0 | 0 |  | 18.85
Nepal | -0.17 |  | 2.63 | 7.86 | 0 | 0 | 0 |  | 0 | 0 |  | 10.32
Bangladesh | -19.75 |  | 0 | 0 | 0 | 0 | 0 |  | 0 | 0 |  | -19.75
Myanmar | 0 |  | 0 | 0 | 0 | 0 | 0 |  | 0 | 0 |  | 0
Total Net | -2.59 |  | 4.15 | 7.86 | 0 | 0 | 0 |  | 0 | 0 |  | 9.42