## MOP_E
Report for previous day | [5 empty] | Date of Reporting: |  | 21-Sep-2024
A. Power Supply Position at All India and Regional level
|  | NR | WR | SR | ER | NER | TOTAL
Demand Met during Evening Peak hrs(MW) (at 20:00 hrs; from RLDCs) |  | 68266 | 62866 | 49761 | 29134 | 3753 | 213780
Peak Shortage (MW) |  | 894 | 235 | 0 | 204 | 43 | 1376
Energy Met (MU) |  | 1501 | 1499.9 | 1329.75 | 647.57 | 80.25 | 5058.47
Hydro Gen (MU) |  | 337 | 133.13 | 154.8 | 93.01 | 28.46 | 746.4
Wind Gen (MU) |  | 4.6 | 75.91 | 155.81 | - | - | 236.32
Solar Gen (MU)* |  | 153.43 | 92.96 | 134.78 | 3.52 | 1.2 | 385.89
Energy Shortage (MU) |  | 5.62 | 9.26 | 0 | 1.3513 | 0.19 | 16.4213
Maximum Demand Met During the Day (MW) (From NLDC SCADA) |  | 68639 | 67007 | 64870 | 30526 | 3855 | 227048
Time Of Maximum Demand Met |  | 20:28 | 15:48 | 10:37 | 23:01 | 17:55 | 11:45
B. Frequency Profile (%)
Region | FVI | < 49.7 | 49.7 - 49.8 | 49.8 - 49.9 | < 49.9 | 49.9 - 50.05 | > 50.05
All India | 0.054 | 0.34 | 2.26 | 10.03 | 12.63 | 76.11 | 11.26
C. Power Supply Position in States
|  | Max.Demand | Shortage during | Energy Met | Drawal | OD(+)/UD(-) | Max OD | Energy
Region | States | Met during the day (MW) | maximum Demand (MW) | (MU) | Schedule (MU) | (MU) | (MW) | Shortage (MU)
| Punjab | 13651 | 0 | 264.38 | 132.92 | -0.89 | 656 | 0
| Haryana | 10221 | 0 | 214.18 | 160.1 | -0.57 | 248 | 0
| Rajasthan | 13941 | 0 | 297.49 | 100.14 | 5.16 | 708 | 4.85
| Delhi | 5386 | 0 | 111.17 | 106.42 | 0.17 | 427 | 0
NR | UP | 24493 | 0 | 464.06 | 189.67 | -1.21 | 327 | 0
| Uttarakhand | 2245 | 0 | 49.26 | 22.04 | 0.82 | 166 | 0.37
| HP | 1826 | 0 | 37.18 | 5.2 | 0.98 | 112 | 0
| J&K(UT) & Ladakh(UT) | 2620 | 132 | 53.13 | 32.76 | 2.41 | 427 | 0.4
| Chandigarh | 313 | 0 | 6.23 | 5.9 | 0.33 | 58 | 0
| Railways_NR ISTS | 198 | 0 | 4.02 | 3.71 | 0.31 | 58 | 0
| Chhattisgarh | 5766 | 23 | 130.8 | 75.3 | -0.1 | 391 | 0.81
| Gujarat | 23268 | 0 | 481.7 | 180.4 | -3.8 | 414 | 0
| MP | 11556 | 93 | 245.3 | 115.5 | -2.3 | 560 | 0.2
WR | Maharashtra | 25491 | 2056 | 566.7 | 171.7 | 4.3 | 1082 | 8.16
| Goa | 663 | 31 | 14.6 | 11.1 | 3.1 | 128 | 0.09
| DNHDDPDCL | 1328 | 0 | 30.7 | 30.8 | -0.1 | 57 | 0
| AMNSIL | 808 | 0 | 17.5 | 7.5 | 0.2 | 238 | 0
| BALCO | 527 | 0 | 12.6 | 12.3 | 0.3 | 62 | 0
| Andhra Pradesh | 12243 | 0 | 242.56 | 94.87 | -1.07 | 660 | 0
| Telangana | 15570 | 0 | 299.45 | 153.81 | -1.51 | 496 | 0
SR | Karnataka | 16050 | 0 | 281.71 | 105.34 | 2.24 | 1123 | 0
| Kerala | 4229 | 0 | 86.8 | 53.36 | 0.38 | 332 | 0
| Tamil Nadu | 18515 | 0 | 408.01 | 171.58 | -2.99 | 817 | 0
| Puducherry | 516 | 0 | 11.22 | 10.93 | -0.32 | 33 | 0
| Bihar | 7686 | 204 | 159.49 | 150.05 | -2.09 | 544 | 1.3513
| DVC | 3415 | 0 | 73.23 | -50.99 | -2.09 | 179 | 0
| Jharkhand | 2185 | 0 | 43.38 | 33.67 | 0.48 | 127 | 0
ER | Odisha | 6001 | 0 | 131.3 | 28.64 | -1.44 | 521 | 0
| West Bengal | 11881 | 0 | 238.6 | 99.87 | -1.25 | 321 | 0
| Sikkim | 90 | 0 | 1.46 | 1.59 | -0.13 | 13 | 0
| Railways_ER ISTS | 15 | 0 | 0.11 | 0.11 | 0 | 12 | 0
| Arunachal Pradesh | 181 | 0 | 3.55 | 2.99 | 0.17 | 31 | 0
| Assam | 2687 | 0 | 55.82 | 47.44 | 1.23 | 132 | 0.11
| Manipur | 214 | 18 | 3.24 | 3.18 | 0.06 | 37 | 0.08
NER | Meghalaya | 257 | 0 | 4.65 | 1.24 | -0.26 | 109 | 0
| Mizoram | 129 | 0 | 2.39 | 0.58 | -0.03 | 15 | 0
| Nagaland | 165 | 0 | 3.27 | 2.89 | 0.01 | 31 | 0
| Tripura | 376 | 0 | 7.33 | 6.26 | 0.93 | 83 | 0
D. Transnational Exchanges (MU) - Import(+ve)/Export(-ve)
|  | Bhutan | Nepal | Bangladesh | Godda -> Bangladesh
Actual (MU) |  | 36.15 | 17.762 | -22.554 | -24.921
Day Peak (MW) |  | 1975 | 865.984 | -986 | -1123.12
E. Import/Export by Regions (in MU) - Import(+ve)/Export(-ve); OD(+)/UD(-)
|  | NR | WR | SR | ER | NER | TOTAL
Schedule(MU) |  | 243.06 | -245.54 | 101.14 | -113.17 | 14.51 | 0
Actual(MU) |  | 241.05 | -239.91 | 98.073 | -120.71 | 15.84 | -5.657
O/D/U/D(MU) |  | -2.01 | 5.63 | -3.067 | -7.54 | 1.33 | -5.657
F. Generation Outage(MW)
|  | NR | WR | SR | ER | NER | TOTAL | % Share
Central Sector |  | 3788.04 | 12079.75 | 3658 | 4376 | 280 | 24181.79 | 48.923
State Sector |  | 6265.5 | 9460 | 8222 | 1144 | 154.97 | 25246.47 | 51.077
Total |  | 10053.54 | 21539.75 | 11880 | 5520 | 434.97 | 49428.26 | 100
G. Sourcewise generation (Gross) (MU)
|  | NR | WR | SR | ER | NER | All India | % Share
Coal |  | 778.24 | 1422.1 | 688.27 | 730.13 | 17.43 | 3636.17 | 67.2756
Lignite |  | 28.27 | 15.46 | 64.41 | 0 | 0 | 108.14 | 2.0008
Hydro |  | 337 | 133.13 | 154.8 | 93.01 | 28.46 | 746.4 | 13.8097
Nuclear |  | 29.88 | 53.37 | 71.02 | 0 | 0 | 154.27 | 2.8543
Gas, Naptha & Diesel |  | 10.39 | 61.06 | 5 | 0 | 22.97 | 99.42 | 1.8394
RES (Wind, Solar, Biomass & Others) |  | 163.7 | 170.78 | 319.47 | 5.34 | 1.2 | 660.49 | 12.2202
Total |  | 1347.48 | 1855.9 | 1302.97 | 828.48 | 70.06 | 5404.89 | 100
Share of RES in total generation (%) |  | 12.1486 | 9.202 | 24.5186 | 0.64455 | 1.7128 | 12.2202
Share of Non-fossil fuel (Hydro,Nuclear and RES) in total generation(%) |  | 39.3757 | 19.251 | 41.8498 | 11.8711 | 42.3351 | 28.8842
H. All India Demand Diversity Factor |  |  |  | I. All India Peak Demand and shortage at Solar and Non-Solar Hour
Based on Regional Max Demands |  | 1.034 |  |  | Max Demand Met(MW) |  | Time | Shortage(MW)
Based on State Max Demands |  | 1.086 |  | Solar hr | 227048 |  | 11:45 | 0
|  |  |  | Non-Solar hr | 214862 |  | 19:22 | 65
Diversity factor = Sum of regional or state maximum demands / All India maximum demand
**Note: All generation MU figures are gross
***Godda (Jharkhand) -> Bangladesh power exchange is through the radial connection (isolated from Indian Grid)
Solar Hours -> 06:00 to 18:00hrs and rest are Non-Solar Hours
*Source: RLDCs for solar connected to ISTS; SLDCs for embedded solar. Limited visibility of embedded solar data.
Executive Director-NLDC

## IR-Line
INTER-REGIONAL EXCHANGES
Import=(+ve) /Export =(-ve) for NET (MU)
[6 empty] | Date of Reporting: |  |  | 21-Sep-2024
Sl No | Voltage Level | Line Details | No. of Circuit | Max Import (MW) | Max Export (MW) | Import (MU) | Export (MU) |  | NET (MU)
Import/Export of ER (With NR)
1 | HVDC | ALIPURDUAR-AGRA | 2 | 0 | 350 | 0 | 8.22 |  | -8.22
2 | HVDC | PUSAULI B/B | - | 0 | 112 | 0 | 2.8 |  | -2.8
3 | 765 kV | GAYA-VARANASI | 2 | 189 | 552 | 0 | 3.64 |  | -3.64
4 | 765 kV | SASARAM-FATEHPUR | 1 | 112 | 256 | 0 | 0.93 |  | -0.93
5 | 765 kV | GAYA-BALIA | 1 | 0 | 590 | 0 | 10.53 |  | -10.53
6 | 400 kV | PUSAULI-VARANASI | 1 | 0 | 180 | 0 | 3.51 |  | -3.51
7 | 400 kV | PUSAULI -ALLAHABAD | 1 | 69 | 0 | 0.91 | 0 |  | 0.91
8 | 400 kV | MUZAFFARPUR-GORAKHPUR | 2 | 0 | 417 | 0 | 6.1 |  | -6.1
9 | 400 kV | PATNA-BALIA | 2 | 0 | 642 | 0 | 9.81 |  | -9.81
10 | 400 kV | NAUBATPUR-BALIA | 2 | 0 | 187 | 0 | 2.42 |  | -2.42
11 | 400 kV | BIHARSHARIFF-BALIA | 2 | 124 | 17 | 2.21 | 0 |  | 2.21
12 | 400 kV | MOTIHARI-GORAKHPUR | 2 | 0 | 332 | 0 | 5.1 |  | -5.1
13 | 400 kV | BIHARSHARIFF-VARANASI | 2 | 0 | 0 | 0 | 0 |  | 0
14 | 220 kV | SAHUPURI-KARAMNASA | 1 | 0 | 67 | 0 | 1.3 |  | -1.3
15 | 132 kV | NAGAR UNTARI-RIHAND | 1 | 0 | 0 | 0.04 | 0 |  | 0.04
16 | 132 kV | GARWAH-RIHAND | 1 | 0 | 0 | 0.6 | 0 |  | 0.6
17 | 132 kV | KARMANASA-SAHUPURI | 1 | 0 | 0 | 0 | 0 |  | 0
18 | 132 kV | KARMANASA-CHANDAULI | 1 | 0 | 0 | 0 | 0 |  | 0
ER-NR | [5 empty] | 3.76 | 54.36 |  | -50.6
Import/Export of ER (With WR)
1 | 765 kV | JHARSUGUDA-DHARAMJAIGARH | 4 | 121 | 909 | 0 | 10.07 |  | -10.07
2 | 765 kV | NEW RANCHI-DHARAMJAIGARH | 2 | 1997 | 46 | 25.09 | 0 |  | 25.09
3 | 765 kV | JHARSUGUDA-DURG | 2 | 0 | 872 | 0 | 13.93 |  | -13.93
4 | 400 kV | JHARSUGUDA-RAIGARH | 4 | 0 | 724 | 0 | 12.04 |  | -12.04
5 | 400 kV | RANCHI-SIPAT | 2 | 373 | 190 | 2.52 | 0 |  | 2.52
6 | 220 kV | BUDHIPADAR-RAIGARH | 1 | 0 | 182 | 0 | 2.75 |  | -2.75
7 | 220 kV | BUDHIPADAR-KORBA | 2 | 0 | 168 | 0 | 2.83 |  | -2.83
ER-WR | [5 empty] | 27.61 | 41.62 |  | -14.01
Import/Export of ER (With SR)
1 | HVDC | JEYPORE-GAZUWAKA B/B | 2 | 0 | 730 | 0 | 17.42 |  | -17.42
2 | HVDC | TALCHER-KOLAR BIPOLE | 2 | 0 | 2 | 0 | 0 |  | 0
3 | 765 kV | ANGUL-SRIKAKULAM | 2 | 0 | 2613 | 0 | 44.12 |  | -44.12
4 | 400 kV | TALCHER-I/C | 2 | 1876 | 0 | 40.88 | 0 |  | 40.88
5 | 220 kV | BALIMELA-UPPER-SILERRU | 1 | 0 | 0 | 0 | 0 |  | 0
ER-SR | [5 empty] | 0 | 61.54 |  | -61.54
Import/Export of ER (With NER)
1 | 400 kV | BINAGURI-BONGAIGAON | 2 | 0 | 603 | 0 | 11.42 |  | -11.42
2 | 400 kV | ALIPURDUAR-BONGAIGAON | 2 | 0 | 1018 | 0 | 18.26 |  | -18.26
3 | 220 kV | ALIPURDUAR-SALAKATI | 2 | 0 | 196 | 0 | 3.5 |  | -3.5
ER-NER | [5 empty] | 0 | 33.18 |  | -33.18
Import/Export of NER (With NR)
1 | HVDC | BISWANATH CHARIALI-AGRA | 2 | 0 | 853 | 0 | 20.44 |  | -20.44
NER-NR | [5 empty] | 0 | 20.44 |  | -20.44
Import/Export of WR (With NR)
1 | HVDC | CHAMPA-KURUKSHETRA | 2 | 0 | 2014 | 0 | 36.14 |  | -36.14
2 | HVDC | VINDHYACHAL B/B | - | 48 | 58 | 0 | 1.21 |  | -1.21
3 | HVDC | MUNDRA-MOHINDERGARH | 2 | 0 | 1903 | 0 | 35.38 |  | -35.38
4 | 765 kV | GWALIOR-AGRA | 2 | 0 | 1470 | 0.16 | 17.85 |  | -17.69
5 | 765 kV | GWALIOR-PHAGI | 2 | 360 | 1787 | 0.49 | 22.79 |  | -22.3
6 | 765 kV | JABALPUR-ORAI | 2 | 0 | 1110 | 0 | 26.66 |  | -26.66
7 | 765 kV | GWALIOR-ORAI | 1 | 698 | 0 | 10.49 | 0 |  | 10.49
8 | 765 kV | SATNA-ORAI | 1 | 0 | 881 | 0 | 14.84 |  | -14.84
9 | 765 kV | BANASKANTHA-CHITORGARH | 2 | 1795 | 196 | 21.66 | 0.08 |  | 21.58
10 | 765 kV | VINDHYACHAL-VARANASI | 2 | 0 | 3456 | 0 | 42.84 |  | -42.84
11 | 400 kV | ZERDA-KANKROLI | 1 | 374 | 79 | 3.88 | 0.07 |  | 3.81
12 | 400 kV | ZERDA -BHINMAL | 1 | 42 | 221 | 0.03 | 1.98 |  | -1.95
13 | 400 kV | VINDHYACHAL -RIHAND | 1 | 0 | 1 | 0 | 0 |  | 0
14 | 400 kV | RAPP-SHUJALPUR | 2 | 341 | 469 | 1.65 | 4.03 |  | -2.38
15 | 400 kV | NEEMUCH-Chittorgarh | 2 | 193 | 546 | 0.51 | 5.44 |  | -4.93
16 | 220 kV | BHANPURA-RANPUR | 1 | 0 | 79 | 0 | 0.97 |  | -0.97
17 | 220 kV | BHANPURA-MORAK | 1 | 0 | 30 | 0 | 2.16 |  | -2.16
18 | 220 kV | MEHGAON-AURAIYA | 1 | 90 | 4 | 0.78 | 0 |  | 0.78
19 | 220 kV | MALANPUR-AURAIYA | 1 | 67 | 13 | 0.45 | 0.03 |  | 0.42
20 | 132 kV | GWALIOR-SAWAI MADHOPUR | 1 | 0 | 0 | 0 | 0 |  | 0
21 | 132 kV | RAJGHAT-LALITPUR | 2 | 0 | 0 | 0 | 0 |  | 0
WR-NR | [5 empty] | 40.1 | 212.47 |  | -172.37
Import/Export of WR (With SR)
1 | HVDC | BHADRAWATI B/B | - | 0 | 1007 | 0 | 22.63 |  | -22.63
2 | HVDC | RAIGARH-PUGALUR | 2 | 0 | 2003 | 0 | 29.01 |  | -29.01
3 | 765 kV | SOLAPUR-RAICHUR | 2 | 1144 | 1127 | 6.71 | 3.43 |  | 3.28
4 | 765 kV | WARDHA-NIZAMABAD | 2 | 116 | 2494 | 0.06 | 30.96 |  | -30.9
5 | 765 kV | WARORA-WARANGAL(NEW) | 2 | 69 | 2309 | 0.02 | 28.56 |  | -28.54
6 | 400 kV | KOLHAPUR-KUDGI | 2 | 1405 | 0 | 24.63 | 0 |  | 24.63
7 | 220 kV | KOLHAPUR-CHIKODI | 2 | 0 | 0 | 0 | 0 |  | 0
8 | 220 kV | PONDA-AMBEWADI | 1 | 81 | 0 | 0 | 0 |  | 0
9 | 220 kV | XELDEM-AMBEWADI | 1 | 0 | 111 | 2.32 | 0 |  | 2.32
WR-SR | [5 empty] | 33.74 | 114.59 |  | -80.85
INTERNATIONAL EXCHANGES | [7 empty] | Import(+ve)/Export(-ve)
State |  | Region | Line Name |  | Max (MW) | Min (MW) | Avg (MW) |  | Energy Exchange (MU)
|  | ER | 400kV MANGDECHHU-ALIPURDUAR 1,2&3 i.e. ALIPURDUAR RECEIPT (from MANGDECHU HEP 4*180MW) |  | 741.108 | 550.65 | 607.64 |  | 14.5833
|  | ER | 400kV TALA-BINAGURI 1,2,4 (& 400kV MALBASE - BINAGURI) i.e. BINAGURI RECEIPT (from TALA HEP 6*170MW) |  | 852.878 | 529.779 | 700.88 |  | 16.821
BHUTAN |  | ER | 220kV CHUKHA-BIRPARA 1&2 (& 220kV MALBASE - BIRPARA) i.e. BIRPARA RECEIPT (from CHUKHA HEP 4*84MW) |  | 242.475 | 55.107 | 100.68 |  | 2.4162
|  | NER | 132kV GELEPHU-SALAKATI |  | 40 | 0 | 32.917 |  | 0.79
|  | NER | 132kV MOTANGA-RANGIA |  | 74 | 0 | 64.167 |  | 1.54
|  | NR | NEPAL IMPORT (FROM UP) |  | 0 | 0 | 0 |  | 0
NEPAL |  | NR | 132kV MAHENDRANAGAR-TANAKPUR(NHPC) |  | 63.984 | 0 | 44 |  | 1.06
|  | ER | NEPAL IMPORT (FROM BIHAR) |  | 64 | 38 | 43.417 |  | 1.042
|  | ER | 400kV DHALKEBAR-MUZAFFARPUR 1&2 |  | 738 | 552 | 652.5 |  | 15.66
|  | ER | BHERAMARA B/B HVDC (B'DESH) |  | -900 | -746 | -873.92 |  | -20.974
BANGLADESH |  | ER (Isolated from Indian Grid) | 400kV GODDA_TPS-RAHANPUR (B'DESH) D/C |  | -1123.12 | -1002.17 | -1038.375 |  | -24.921
|  | NER | 132kV COMILLA-SURAJMANI NAGAR 1&2 |  | -86 | 0 | -65.8333 |  | -1.58

## CrossBorder
|  | CROSS BORDER EXCHANGE SCHEDULE | [5 empty] | Date of Reporting: |  |  | 21-Sep-2024
Export From India (in MU)
T-GNA
| GNA |  |  | COLLECTIVE
Country | (ISGS/PPA) |  | BILATERAL | IDAM |  |  | RTM |  |  |  |  | TOTAL
|  |  | TOTAL | IEX | PXIL | HPX | IEX |  | PXIL | HPX
Bhutan | 0 |  | 0 | 0 | 0 | 0 | 0 |  | 0 | 0 |  | 0
Nepal | 0.1 |  | 0 | 0 | 0 | 0 | 0 |  | 0 | 0 |  | 0.1
Bangladesh | 21.69 |  | 0 | 0 | 0 | 0 | 0 |  | 0 | 0 |  | 21.69
Myanmar | 0 |  | 0 | 0 | 0 | 0 | 0 |  | 0 | 0 |  | 0
Total Export | 21.79 |  | 0 | 0 | 0 | 0 | 0 |  | 0 | 0 |  | 21.79
Import by India(in MU)
T-GNA
| GNA |  |  | COLLECTIVE
Country | (ISGA/PPA) |  | BILATERAL | IDAM |  |  | RTM |  |  |  |  | TOTAL
|  |  | TOTAL | IEX | PXIL | HPX | IEX |  | PXIL | HPX
Bhutan | 34.88 |  | 0 | 1.65 | 0 | 0 | 0.06 |  | 0 | 0 |  | 36.59
Nepal | 7.36 |  | 0 | 11.26 | 0 | 0 | 0 |  | 0 | 0 |  | 18.62
Bangladesh | 0 |  | 0 | 0 | 0 | 0 | 0 |  | 0 | 0 |  | 0
Myanmar | 0 |  | 0 | 0 | 0 | 0 | 0 |  | 0 | 0 |  | 0
Total Import | 42.24 |  | 0 | 12.91 | 0 | 0 | 0.06 |  | 0 | 0 |  | 55.21
Net from India(in MU) -ve : Export / +ve : Import
T-GNA
| GNA |  |  | COLLECTIVE
Country | (ISGS/PPA) |  | BILATERAL | IDAM |  |  | RTM |  |  |  |  | TOTAL
|  |  | TOTAL | IEX | PXIL | HPX | IEX |  | PXIL | HPX
Bhutan | 34.88 |  | 0 | 1.65 | 0 | 0 | 0.06 |  | 0 | 0 |  | 36.59
Nepal | 7.26 |  | 0 | 11.26 | 0 | 0 | 0 |  | 0 | 0 |  | 18.52
Bangladesh | -21.69 |  | 0 | 0 | 0 | 0 | 0 |  | 0 | 0 |  | -21.69
Myanmar | 0 |  | 0 | 0 | 0 | 0 | 0 |  | 0 | 0 |  | 0
Total Net | 20.45 |  | 0 | 12.91 | 0 | 0 | 0.06 |  | 0 | 0 |  | 33.42