## MOP_E
Report for previous day | [5 empty] | Date of Reporting: |  | 21-Nov-2023
A. Power Supply Position at All India and Regional level
|  | NR | WR | SR | ER | NER | TOTAL
Demand Met during Evening Peak hrs(MW) (at 19:00 hrs; from RLDCs) |  | 48541 | 58048 | 46056 | 19819 | 2518 | 174982
Peak Shortage (MW) |  | 220 | 0 | 0 | 81 | 18 | 319
Energy Met (MU) |  | 1073 | 1438.8 | 1083.48 | 413.99 | 45.83 | 4055.1
Hydro Gen (MU) |  | 122.51 | 36.18 | 45.2 | 21.4 | 13.61 | 238.9
Wind Gen (MU) |  | 27.61 | 94.49 | 40.76 | - | - | 162.86
Solar Gen (MU)* |  | 93.7 | 53.55 | 110.2 | 2.35 | 1.19 | 260.99
Energy Shortage (MU) |  | 1.59 | 0 | 0 | 0.272 | 0.05 | 1.912
Maximum Demand Met During the Day (MW) (From NLDC SCADA) |  | 53149 | 71490 | 52793 | 21390 | 2673 | 197068
Time Of Maximum Demand Met |  | 09:49 | 10:54 | 11:52 | 17:48 | 17:11 | 10:12
B. Frequency Profile (%)
Region | FVI | < 49.7 | 49.7 - 49.8 | 49.8 - 49.9 | < 49.9 | 49.9 - 50.05 | > 50.05
All India | 0.031 | 0 | 0 | 1.94 | 1.94 | 78.29 | 19.77
C. Power Supply Position in States
|  | Max.Demand | Shortage during | Energy Met | Drawal | OD(+)/UD(-) | Max OD | Energy
Region | States | Met during the day (MW) | maximum Demand (MW) | (MU) | Schedule (MU) | (MU) | (MW) | Shortage (MU)
| Punjab | 6528 | 0 | 126.27 | 39.42 | -0.83 | 102 | 0
| Haryana | 6891 | 0 | 129.93 | 95.39 | -1.06 | 152 | 0
| Rajasthan | 15451 | 0 | 295.45 | 113.37 | -4.76 | 219 | 0
| Delhi | 3504 | 0 | 66.28 | 57.63 | -0.32 | 252 | 0
NR | UP | 16152 | 0 | 325.45 | 129.98 | -1.13 | 848 | 0
| Uttarakhand | 1951 | 0 | 37.13 | 26.99 | 0.66 | 161 | 0.08
| HP | 1916 | 0 | 32.94 | 24.84 | -0.16 | 91 | 0
| J&K(UT) & Ladakh(UT) | 2588 | 250 | 52.33 | 44.12 | 2.83 | 402 | 1.51
| Chandigarh | 189 | 0 | 3.35 | 3.31 | 0.04 | 43 | 0
| Railways_NR ISTS | 180 | 0 | 3.66 | 3.77 | -0.11 | 18 | 0
| Chhattisgarh | 4267 | 0 | 88.3 | 33.2 | -0.7 | 215 | 0
| Gujarat | 19981 | 0 | 376.7 | 155.2 | -3.9 | 586 | 0
| MP | 16861 | 0 | 331.2 | 204.7 | -4.1 | 614 | 0
WR | Maharashtra | 27249 | 0 | 568.7 | 223 | 0.9 | 735 | 0
| Goa | 710 | 0 | 14.5 | 13.2 | 0.8 | 90 | 0
| DNHDDPDCL | 1209 | 0 | 27.1 | 27.4 | -0.3 | 36 | 0
| AMNSIL | 887 | 0 | 19.9 | 10.3 | -0.2 | 264 | 0
| BALCO | 521 | 0 | 12.4 | 12.5 | -0.1 | 12 | 0
| Andhra Pradesh | 11330 | 0 | 218.87 | 97.79 | -1.15 | 501 | 0
| Telangana | 10100 | 0 | 211.61 | 94.55 | -0.17 | 357 | 0
SR | Karnataka | 13941 | 0 | 253.83 | 112.56 | -2.14 | 1000 | 0
| Kerala | 4227 | 0 | 82.52 | 67.35 | 1.3 | 351 | 0
| Tamil Nadu | 15275 | 0 | 308.02 | 166.16 | 0.73 | 602 | 0
| Puducherry | 394 | 0 | 8.63 | 8.21 | -0.23 | 45 | 0
| Bihar | 4500 | 0 | 80.19 | 71.51 | -0.47 | 260 | 0
| DVC | 3259 | 0 | 69.18 | -40.95 | 1.37 | 355 | 0
| Jharkhand | 1589 | 0 | 29.35 | 23.07 | -3.03 | 249 | 0.272
ER | Odisha | 4738 | 0 | 99.64 | 25.94 | -0.67 | 457 | 0
| West Bengal | 6682 | 0 | 134.17 | 7.84 | -2.68 | 162 | 0
| Sikkim | 79 | 0 | 1.34 | 1.27 | 0.07 | 18 | 0
| Railways_ER ISTS | 8 | 0 | 0.12 | 0.11 | 0.01 | 4 | 0
| Arunachal Pradesh | 146 | 0 | 2.61 | 2.38 | 0.07 | 42 | 0
| Assam | 1573 | 0 | 26.7 | 19.32 | 0.5 | 126 | 0
| Manipur | 178 | 0 | 2.61 | 2.63 | -0.02 | 44 | 0
NER | Meghalaya | 345 | 18 | 5.83 | 4.29 | -0.03 | 53 | 0.05
| Mizoram | 132 | 0 | 1.7 | 1.85 | -0.5 | 9 | 0
| Nagaland | 148 | 0 | 2.31 | 2.15 | -0.04 | 14 | 0
| Tripura | 238 | 0 | 4.07 | 3.63 | -0.14 | 13 | 0
D. Transnational Exchanges (MU) - Import(+ve)/Export(-ve)
|  | Bhutan | Nepal | Bangladesh | Godda -> Bangladesh
Actual (MU) |  | -1.68 | 10.22 | -22.974 | -19.639
Day Peak (MW) |  | -121.41 | 463.528 | -1078 | -833.02
E. Import/Export by Regions (in MU) - Import(+ve)/Export(-ve); OD(+)/UD(-)
|  | NR | WR | SR | ER | NER | TOTAL
Schedule(MU) |  | 209.64 | -166.19 | 158.16 | -198.97 | -2.64 | 0
Actual(MU) |  | 202.79 | -160.97 | 171.758 | -221.98 | -1.12 | -9.522
O/D/U/D(MU) |  | -6.85 | 5.22 | 13.598 | -23.01 | 1.52 | -9.522
F. Generation Outage(MW)
|  | NR | WR | SR | ER | NER | TOTAL | % Share
Central Sector |  | 5930.04 | 11743.85 | 5828 | 2966 | 154.5 | 26622.39 | 47.4236
State Sector |  | 9495.5 | 11258.5 | 6209 | 2407 | 145 | 29515 | 52.5764
Total |  | 15425.54 | 23002.35 | 12037 | 5373 | 299.5 | 56137.39 | 100
G. Sourcewise generation (Gross) (MU)
|  | NR | WR | SR | ER | NER | All India | % Share
Coal |  | 625.76 | 1464 | 629.12 | 681.84 | 12.58 | 3413.3 | 77.0514
Lignite |  | 25.33 | 14.83 | 51.81 | 0 | 0 | 91.97 | 2.0761
Hydro |  | 122.51 | 36.18 | 45.2 | 21.4 | 13.61 | 238.9 | 5.3929
Nuclear |  | 20.43 | 52.27 | 75.87 | 0 | 0 | 148.57 | 3.3538
Gas, Naptha & Diesel |  | 12.58 | 16.52 | 2.3 | 0 | 26.52 | 57.92 | 1.3075
RES (Wind, Solar, Biomass & Others) |  | 138.86 | 151.68 | 183.36 | 4.14 | 1.2 | 479.24 | 10.8183
Total |  | 945.47 | 1735.48 | 987.66 | 707.38 | 53.91 | 4429.9 | 100
Share of RES in total generation (%) |  | 14.6869 | 8.7399 | 18.5651 | 0.58526 | 2.2259 | 10.8183
Share of Non-fossil fuel (Hydro,Nuclear and RES) in total generation(%) |  | 29.8053 | 13.8365 | 30.8234 | 3.6105 | 27.4717 | 19.565
H. All India Demand Diversity Factor |  |  |  | I. All India Peak Demand and shortage at Solar and Non-Solar Hour
Based on Regional Max Demands |  | 1.022 |  |  | Max Demand Met(MW) |  | Time | Shortage(MW)
Based on State Max Demands |  | 1.044 |  | Solar hr | 197068 |  | 10:12 | 0
|  |  |  | Non-Solar hr | 189106 |  | 18:16 | 429
Diversity factor = Sum of regional or state maximum demands / All India maximum demand
**Note: All generation MU figures are gross
***Godda (Jharkhand) -> Bangladesh power exchange is through the radial connection (isolated from Indian Grid)
Solar Hours -> 06:00 to 18:00hrs and rest are Non-Solar Hours
*Source: RLDCs for solar connected to ISTS; SLDCs for embedded solar. Limited visibility of embedded solar data.
Executive Director-NLDC

## IR-Line
INTER-REGIONAL EXCHANGES
Import=(+ve) /Export =(-ve) for NET (MU)
[6 empty] | Date of Reporting: |  |  | 21-Nov-2023
Sl No | Voltage Level | Line Details | No. of Circuit | Max Import (MW) | Max Export (MW) | Import (MU) | Export (MU) |  | NET (MU)
Import/Export of ER (With NR)
1 | HVDC | ALIPURDUAR-AGRA | 2 | 0 | 0 | 0 | 0 |  | 0
2 | HVDC | PUSAULI B/B | - | 0 | 49 | 0 | 1.25 |  | -1.25
3 | 765 kV | GAYA-VARANASI | 2 | 0 | 1359 | 0 | 21.48 |  | -21.48
4 | 765 kV | SASARAM-FATEHPUR | 1 | 0 | 763 | 0 | 13.46 |  | -13.46
5 | 765 kV | GAYA-BALIA | 1 | 0 | 586 | 0 | 11.23 |  | -11.23
6 | 400 kV | PUSAULI-VARANASI | 1 | 39 | 10 | 0.34 | 0 |  | 0.34
7 | 400 kV | PUSAULI -ALLAHABAD | 1 | 0 | 85 | 0 | 1.51 |  | -1.51
8 | 400 kV | MUZAFFARPUR-GORAKHPUR | 2 | 0 | 941 | 0 | 15.5 |  | -15.5
9 | 400 kV | PATNA-BALIA | 2 | 0 | 686 | 0 | 12.33 |  | -12.33
10 | 400 kV | NAUBATPUR-BALIA | 2 | 0 | 739 | 0 | 13.08 |  | -13.08
11 | 400 kV | BIHARSHARIFF-BALIA | 2 | 0 | 457 | 0 | 6.93 |  | -6.93
12 | 400 kV | MOTIHARI-GORAKHPUR | 2 | 0 | 570 | 0 | 10.64 |  | -10.64
13 | 400 kV | BIHARSHARIFF-VARANASI | 2 | 0 | 570 | 0 | 8.51 |  | -8.51
14 | 220 kV | SAHUPURI-KARAMNASA | 1 | 0 | 166 | 0 | 2.45 |  | -2.45
15 | 132 kV | NAGAR UNTARI-RIHAND | 1 | 0 | 0 | 0 | 0 |  | 0
16 | 132 kV | GARWAH-RIHAND | 1 | 30 | 0 | 0.37 | 0 |  | 0.37
17 | 132 kV | KARMANASA-SAHUPURI | 1 | 0 | 0 | 0 | 0 |  | 0
18 | 132 kV | KARMANASA-CHANDAULI | 1 | 0 | 0 | 0 | 0 |  | 0
ER-NR | [5 empty] | 0.71 | 118.37 |  | -117.66
Import/Export of ER (With WR)
1 | 765 kV | JHARSUGUDA-DHARAMJAIGARH | 4 | 38 | 1311 | 0 | 17.8 |  | -17.8
2 | 765 kV | NEW RANCHI-DHARAMJAIGARH | 2 | 329 | 1294 | 0 | 12.66 |  | -12.66
3 | 765 kV | JHARSUGUDA-DURG | 2 | 0 | 782 | 0 | 15.03 |  | -15.03
4 | 400 kV | JHARSUGUDA-RAIGARH | 4 | 0 | 601 | 0 | 8.77 |  | -8.77
5 | 400 kV | RANCHI-SIPAT | 2 | 72 | 441 | 0 | 4.81 |  | -4.81
6 | 220 kV | BUDHIPADAR-RAIGARH | 1 | 15 | 120 | 0 | 1.18 |  | -1.18
7 | 220 kV | BUDHIPADAR-KORBA | 2 | 140 | 50 | 1.22 | 0 |  | 1.22
ER-WR | [5 empty] | 1.22 | 60.25 |  | -59.03
Import/Export of ER (With SR)
1 | HVDC | JEYPORE-GAZUWAKA B/B | 2 | 0 | 552 | 0 | 12.61 |  | -12.61
2 | HVDC | TALCHER-KOLAR BIPOLE | 2 | 0 | 1990 | 0 | 42.83 |  | -42.83
3 | 765 kV | ANGUL-SRIKAKULAM | 2 | 0 | 2657 | 0 | 49.36 |  | -49.36
4 | 400 kV | TALCHER-I/C | 2 | 275 | 659 | 0.24 | 0 |  | 0.24
5 | 220 kV | BALIMELA-UPPER-SILERRU | 1 | 0 | 0 | 0 | 0 |  | 0
ER-SR | [5 empty] | 0 | 104.8 |  | -104.8
Import/Export of ER (With NER)
1 | 400 kV | BINAGURI-BONGAIGAON | 2 | 275 | 24 | 2.96 | 0.01 |  | 2.95
2 | 400 kV | ALIPURDUAR-BONGAIGAON | 2 | 873 | 0 | 10.21 | 0 |  | 10.21
3 | 220 kV | ALIPURDUAR-SALAKATI | 2 | 161 | 0 | 2.17 | 0 |  | 2.17
ER-NER | [5 empty] | 15.34 | 0.01 |  | 15.33
Import/Export of NER (With NR)
1 | HVDC | BISWANATH CHARIALI-AGRA | 2 | 661 | 0 | 15 | 0 |  | 15
NER-NR | [5 empty] | 15 | 0 |  | 15
Import/Export of WR (With NR)
1 | HVDC | CHAMPA-KURUKSHETRA | 2 | 6 | 872 | 0 | 2.31 |  | -2.31
2 | HVDC | VINDHYACHAL B/B | - | 432 | 0 | 8.94 | 0 |  | 8.94
3 | HVDC | MUNDRA-MOHINDERGARH | 2 | 0 | 978 | 0 | 15.06 |  | -15.06
4 | 765 kV | GWALIOR-AGRA | 2 | 0 | 1856 | 0 | 29.26 |  | -29.26
5 | 765 kV | GWALIOR-PHAGI | 2 | 0 | 1983 | 0 | 31.13 |  | -31.13
6 | 765 kV | JABALPUR-ORAI | 2 | 0 | 833 | 0 | 26.57 |  | -26.57
7 | 765 kV | GWALIOR-ORAI | 1 | 1009 | 0 | 16.74 | 0 |  | 16.74
8 | 765 kV | SATNA-ORAI | 1 | 0 | 1118 | 0 | 22.74 |  | -22.74
9 | 765 kV | BANASKANTHA-CHITORGARH | 2 | 1440 | 277 | 10.62 | 0 |  | 10.62
10 | 765 kV | VINDHYACHAL-VARANASI | 2 | 0 | 2093 | 0 | 30.11 |  | -30.11
11 | 400 kV | ZERDA-KANKROLI | 1 | 175 | 52 | 1.62 | 0.08 |  | 1.54
12 | 400 kV | ZERDA -BHINMAL | 1 | 369 | 251 | 0.35 | 0 |  | 0.35
13 | 400 kV | VINDHYACHAL -RIHAND | 1 | 938 | 0 | 16.19 | 0 |  | 16.19
14 | 400 kV | RAPP-SHUJALPUR | 2 | 256 | 238 | 1.45 | 1.79 |  | -0.34
15 | 220 kV | BHANPURA-RANPUR | 1 | 0 | 160 | 0 | 2.52 |  | -2.52
16 | 220 kV | BHANPURA-MORAK | 1 | 0 | 30 | 0 | 1.62 |  | -1.62
17 | 220 kV | MEHGAON-AURAIYA | 1 | 119 | 0 | 1.45 | 0 |  | 1.45
18 | 220 kV | MALANPUR-AURAIYA | 1 | 87 | 0 | 0.77 | 0 |  | 0.77
19 | 132 kV | GWALIOR-SAWAI MADHOPUR | 1 | 0 | 0 | 0 | 0 |  | 0
20 | 132 kV | RAJGHAT-LALITPUR | 2 | 0 | 0 | 0 | 0 |  | 0
WR-NR | [5 empty] | 58.13 | 163.19 |  | -105.06
Import/Export of WR (With SR)
1 | HVDC | BHADRAWATI B/B | - | 0 | 1010 | 0 | 11.82 |  | -11.82
2 | HVDC | RAIGARH-PUGALUR | 2 | 0 | 5011 | 0 | 91.26 |  | -91.26
3 | 765 kV | SOLAPUR-RAICHUR | 2 | 2240 | 827 | 10.9 | 0 |  | 10.9
4 | 765 kV | WARDHA-NIZAMABAD | 2 | 0 | 1915 | 0 | 26.8 |  | -26.8
5 | 765 kV | WARORA-WARANGAL(NEW) | 2 | 127 | 1929 | 0.04 | 25.18 |  | -25.14
6 | 400 kV | KOLHAPUR-KUDGI | 2 | 1741 | 0 | 26.99 | 0 |  | 26.99
7 | 220 kV | KOLHAPUR-CHIKODI | 2 | 0 | 0 | 0 | 0 |  | 0
8 | 220 kV | PONDA-AMBEWADI | 1 | 0 | 0 | 0 | 0 |  | 0
9 | 220 kV | XELDEM-AMBEWADI | 1 | 0 | 117 | 2.19 | 0 |  | 2.19
WR-SR | [5 empty] | 40.12 | 155.06 |  | -114.94
INTERNATIONAL EXCHANGES | [7 empty] | Import(+ve)/Export(-ve)
State |  | Region | Line Name |  | Max (MW) | Min (MW) | Avg (MW) |  | Energy Exchange (MU)
|  | ER | 400kV MANGDECHHU-ALIPURDUAR 1,2&3 i.e. ALIPURDUAR RECEIPT (from MANGDECHU HEP 4*180MW) |  | -70.031 | 31.266 | -19.7 |  | -0.4727
|  | ER | 400kV TALA-BINAGURI 1,2,4 (& 400kV MALBASE - BINAGURI) i.e. BINAGURI RECEIPT (from TALA HEP 6*170MW) |  | 246.283 | 54.215 | 186.67 |  | 4.48
BHUTAN |  | ER | 220kV CHUKHA-BIRPARA 1&2 (& 220kV MALBASE - BIRPARA) i.e. BIRPARA RECEIPT (from CHUKHA HEP 4*84MW) |  | -268.75 | -97.657 | -242.75 |  | -5.826
|  | NER | 132kV GELEPHU-SALAKATI |  | 15 | -40.65 | 4.167 |  | 0.1
|  | NER | 132kV MOTANGA-RANGIA |  | 13.59 | -17.37 | 1.667 |  | 0.04
|  | NR | 132kV MAHENDRANAGAR-TANAKPUR(NHPC) |  | 0 | 0 | 0 |  | 1.69
NEPAL |  | ER | NEPAL IMPORT (FROM BIHAR) |  | 0 | 0 | 0 |  | 0
|  | ER | 400kV DHALKEBAR-MUZAFFARPUR 1&2 |  | 259 | 0 | 259 |  | 8.53
|  | ER | BHERAMARA B/B HVDC (B'DESH) |  | -938 | -647 | -841.42 |  | -20.194
BANGLADESH |  | ER (Isolated from Indian Grid) | 400kV GODDA_TPS-RAHANPUR (B'DESH) D/C |  | -833.02 | -803.51 | -818.292 |  | -19.639
|  | NER | 132kV COMILLA-SURAJMANI NAGAR 1&2 |  | -140 | 0 | -115.8333 |  | -2.78

## CrossBorder
|  | CROSS BORDER EXCHANGE SCHEDULE | [5 empty] | Date of Reporting: |  |  | 21-Nov-2023
Export From India (in MU)
T-GNA
| GNA |  |  | COLLECTIVE
Country | (ISGS/PPA) |  | BILATERAL | IDAM |  |  | RTM |  |  |  |  | TOTAL
|  |  | TOTAL | IEX | PXIL | HPX | IEX |  | PXIL | HPX
Bhutan | 0 |  | 0 | 0 | 0 | 0 | 0 |  | 0 | 0 |  | 0
Nepal | 0 |  | 0 | 0 | 0 | 0 | 0 |  | 0 | 0 |  | 0
Bangladesh | 20.24 |  | 0 | 0 | 0 | 0 | 0 |  | 0 | 0 |  | 20.24
Myanmar | 0 |  | 0 | 0 | 0 | 0 | 0 |  | 0 | 0 |  | 0
Total Export | 20.24 |  | 0 | 0 | 0 | 0 | 0 |  | 0 | 0 |  | 20.24
Import by India(in MU)
T-GNA
| GNA |  |  | COLLECTIVE
Country | (ISGA/PPA) |  | BILATERAL | IDAM |  |  | RTM |  |  |  |  | TOTAL
|  |  | TOTAL | IEX | PXIL | HPX | IEX |  | PXIL | HPX
Bhutan | 0.85 |  | 0 | 0 | 0 | 0 | 0 |  | 0 | 0 |  | 0.85
Nepal | 0 |  | 0 | 9.43 | 0 | 0 | 0.64 |  | 0 | 0 |  | 10.07
Bangladesh | 0 |  | 0 | 0 | 0 | 0 | 0 |  | 0 | 0 |  | 0
Myanmar | 0 |  | 0 | 0 | 0 | 0 | 0 |  | 0 | 0 |  | 0
Total Import | 0.85 |  | 0 | 9.43 | 0 | 0 | 0.64 |  | 0 | 0 |  | 10.92
Net from India(in MU) -ve : Export / +ve : Import
T-GNA
| GNA |  |  | COLLECTIVE
Country | (ISGS/PPA) |  | BILATERAL | IDAM |  |  | RTM |  |  |  |  | TOTAL
|  |  | TOTAL | IEX | PXIL | HPX | IEX |  | PXIL | HPX
Bhutan | 0.85 |  | 0 | 0 | 0 | 0 | 0 |  | 0 | 0 |  | 0.85
Nepal | 0 |  | 0 | 9.43 | 0 | 0 | 0.64 |  | 0 | 0 |  | 10.07
Bangladesh | -20.24 |  | 0 | 0 | 0 | 0 | 0 |  | 0 | 0 |  | -20.24
Myanmar | 0 |  | 0 | 0 | 0 | 0 | 0 |  | 0 | 0 |  | 0
Total Net | -19.39 |  | 0 | 9.43 | 0 | 0 | 0.64 |  | 0 | 0 |  | -9.32